## Sheet1
DD4709598 | C28949 Metropolitan Transportation Authority, Site Config, VM-1028-24x384-20-RGB, VM-1028-24X160-20-RGB |  |  |  | Rev 00
SYSTEM CONFIGURATION - VM-1028-24x384-20-RGB @1 |  |  |  |  | CONFIGURATION FOR DISPLAY TYPE
OPTION |  | VALUE
MODEL |  | VM |  |  | 1
ACCESS |  | FRONT
MODULE | MODULE TYPE | FULL COLOR
| MODULE POWER TYPE | GEN 4 (24 VOLT BUS)
| MODULE SIZE | 24X16
| PIXEL PITCH | 20
PIXEL HEIGHT |  | 24
PIXEL WIDTH |  | 384
TYPE |  | LINE MATRIX
DISPLAY INTERFACE |  | 1
WIRING LAYOUT |  | BAYS
PERIPHERAL CONFIGURATION |  |  |  |  | 1
OPTION |  | VALUE | ADDRESS | LOCATION
LIGHT (LUX) |  | LINE | DEFAULT | ON DISPLAY INTERFACE
TEMP |  | MODULE | DEFAULT | ON DISPLAY INTERFACE
HUMIDITY |  | NONE | -- | --
ISOLATION BOARD |  | NO | -- | --
DC I/O |  | NO | -- | --
VCB II RETRO |  | NO | -- | --
DOOR SWITCH (SIGN) |  | 1 | -- | --
AIRFLOW SENSORS |  | NO | -- | --
RPM SENSORS |  | NO | -- | --
CABINET HEATERS |  | NO
DEFOG HEATERS |  | NO | -- | --
FACE FANS |  | NO | -- | --
VENT FANS |  | YES | -- | --
BEACONS |  | 0 | -- | --
SURGE SUPPRESSORS |  | 1 | -- | --
CHOOSE POWER SYSTEM |  | PS REDUNDANCY BOARD | -- | --
DD4709598 | C28949 Metropolitan Transportation Authority, Site Config, VM-1028-24x384-20-RGB, VM-1028-24X160-20-RGB |  |  |  | Rev 00
SYSTEM CONFIGURATION - VM-1028-24x160-20-RGB @2 |  |  |  |  | CONFIGURATION FOR DISPLAY TYPE
OPTION |  | VALUE
MODEL |  | VM |  |  | 1,2
ACCESS |  | FRONT
MODULE | MODULE TYPE | FULL COLOR
| MODULE POWER TYPE | GEN 4 (24 VOLT BUS)
| MODULE SIZE | 24X16
| PIXEL PITCH | 20
PIXEL HEIGHT |  | 24
PIXEL WIDTH |  | 160
TYPE |  | LINE MATRIX
DISPLAY INTERFACE |  | 1
WIRING LAYOUT |  | BAYS
PERIPHERAL CONFIGURATION |  |  |  |  | 1,2
OPTION |  | VALUE | ADDRESS | LOCATION
LIGHT (LUX) |  | LINE | DEFAULT | ON DISPLAY INTERFACE
TEMP |  | MODULE | DEFAULT | ON DISPLAY INTERFACE
HUMIDITY |  | NONE | -- | --
ISOLATION BOARD |  | NO | -- | --
DC I/O |  | NO | -- | --
VCB II RETRO |  | NO | -- | --
DOOR SWITCH (SIGN) |  | 1 | -- | --
AIRFLOW SENSORS |  | NO | -- | --
RPM SENSORS |  | 2 | -- | --
CABINET HEATERS |  | NO
DEFOG HEATERS |  | NO | -- | --
FACE FANS |  | NO | -- | --
VENT FANS |  | YES | -- | --
BEACONS |  | 0 | -- | --
SURGE SUPPRESSORS |  | 1 | -- | --
CHOOSE POWER SYSTEM |  | PS REDUNDANCY BOARD | -- | --
ADVANCED PERIPHERAL SETUP
DOOR SWITCH 2 (TC) |  | 1 | 1 | VIP 1
UPS | Generic UPS' | By Power Usage | 3 Hours | IP - Default
| ENTIRE DISPLAY | 1800 | Ethernet
PS REDUNDANCY BOARD |  | MODULE OUTPUTS - 7 | IO BOARD OUTPUTS - NO | SENSOR ADDRESS - 1
PS REDUNDANCY BOARD |  | MODULE OUTPUTS - 2 | IO BOARD OUTPUTS - NO | SENSOR ADDRESS - 2
|  | -- | -- | N/A
|  | -- | -- | N/A
|  | -- | -- | N/A
|  | -- | -- | N/A
CUSTOM OPTIONS
TRANSLATION TABLE |  |  | N/A
CONTROLLER CONFIGURATION PACKAGE |  |  | N/A
MULTI-DIRECTIONAL LIGHT SENSOR (MDLS) |  |  | N/A
I/O |  |  | N/A
Reference Drawings
Site Notes
Note on G4: Pat Lilla: When using a VFC to control multiple signs, this is the quantity of signs for the the same sign type and size. Example 1,2,3,4
Note on D13: Pat Lilla: This is the quantity of VCB's in one sign.
Note on D18: Pat Lilla: LINE is the light sensor on the Module.
Note on D31: Will Tucker: - No beacons - select 0 - Beacons - select 1 - We do not use option 2 at this point. Email from Scott Donelan: 0 = no beacons 1 = create 1 beacon peripheral 2 = create 2 beacon peripherals I believe when you choose ‘1’ then we set / clr the 1st dedicated beacon output. If you were to choose ‘2’ then a second beacon peripheral would also set the 2nd dedicated beacon output (though maybe that’s never needed).
Note on G38: Pat Lilla: When using a VFC to control multiple signs, this is the quantity of signs for the the same sign type and size. Example 1,2,3,4
Note on D47: Pat Lilla: This is the quantity of VCB's in one sign.
Note on D52: Pat Lilla: LINE is the light sensor on the Module.
Note on D65: Will Tucker: - No beacons - select 0 - Beacons - select 1 - We do not use option 2 at this point. Email from Scott Donelan: 0 = no beacons 1 = create 1 beacon peripheral 2 = create 2 beacon peripherals I believe when you choose ‘1’ then we set / clr the 1st dedicated beacon output. If you were to choose ‘2’ then a second beacon peripheral would also set the 2nd dedicated beacon output (though maybe that’s never needed).