## Sheet1
DD4712082 |  | C29061 MTA Bridges and Tunnels,Site Config, VX-2428-64X64-20-RGB Gen IV @14 |  |  | Rev 00
SYSTEM CONFIGURATION |  |  |  |  | CONFIGURATION FOR DISPLAY TYPE
OPTION |  | VALUE
MODEL |  | VX |  |  | VFC 1 1, 2, 3, 4, 5, 6, 7
ACCESS |  | FRONT
MODULE | MODULE TYPE | FULL COLOR
| MODULE POWER TYPE | GEN 4 (24 VOLT BUS)
| MODULE SIZE | 16X16
| PIXEL PITCH | 20
PIXEL HEIGHT |  | 64
PIXEL WIDTH |  | 64
TYPE |  | FULL MATRIX
DISPLAY INTERFACE |  | 1
PERIPHERAL CONFIGURATION |  |  |  |  | VFC 1 1, 2, 3, 4, 5, 6, 7
OPTION |  | VALUE | ADDRESS | LOCATION
LIGHT (LUX) |  | LINE | DEFAULT | ON DISPLAY INTERFACE
TEMP |  | MODULE | DEFAULT | ON DISPLAY INTERFACE
HUMIDITY |  | NONE | -- | --
ISOLATION BOARD |  | 8 | -- | VIP 1
DOOR SWITCH (SIGN) |  | 1 | -- | --
RPM SENSORS |  | 2 | -- | --
AIRFLOW SENSORS |  | NO | -- | --
DEFOG HEATERS |  | NO | -- | --
FACE FANS |  | NO | -- | --
VENT FANS |  | YES | -- | --
BEACONS |  | 0 | -- | --
SURGE SUPPRESSORS |  | 1 | -- | --
ADVANCED SETUP |  |  |  |  | VFC 1 1, 2, 3, 4, 5, 6, 7
DOOR SWITCH 2 (TC) |  | 1 | 1 | VIP 1
|  | N/A | -- | N/A
|  | -- | -- | N/A
|  | -- | -- | N/A
|  | -- | -- | N/A
|  | -- | -- | N/A
|  | -- | -- | N/A
|  | -- | -- | N/A
CUSTOM OPTIONS
TRANSLATION TABLE |  |  | N/A
CONTROLLER CONFIGURATION PACKAGE |  |  | N/A
MULTI-DIRECTIONAL LIGHT SENSOR (MDLS) |  |  | N/A
I/O |  |  | N/A
DD4712082 |  | C29061 MTA Bridges and Tunnels,Site Config, VX-2428-64X64-20-RGB Gen IV @14 |  |  | Rev 00
SYSTEM CONFIGURATION |  |  |  |  | CONFIGURATION FOR DISPLAY TYPE
OPTION |  | VALUE
MODEL |  | VX |  |  | VFC 2 1, 2, 3, 4, 5, 6, 7
ACCESS |  | FRONT
MODULE | MODULE TYPE | FULL COLOR
| MODULE POWER TYPE | GEN 4 (24 VOLT BUS)
| MODULE SIZE | 16X16
| PIXEL PITCH | 20
PIXEL HEIGHT |  | 64
PIXEL WIDTH |  | 64
TYPE |  | FULL MATRIX
DISPLAY INTERFACE |  | 1
PERIPHERAL CONFIGURATION |  |  |  |  | VFC 2 1, 2, 3, 4, 5, 6, 7
OPTION |  | VALUE | ADDRESS | LOCATION
LIGHT (LUX) |  | LINE | DEFAULT | ON DISPLAY INTERFACE
TEMP |  | MODULE | DEFAULT | ON DISPLAY INTERFACE
HUMIDITY |  | NONE | -- | --
ISOLATION BOARD |  | 0 | -- | VIP 1
DOOR SWITCH (SIGN) |  | 1 | -- | --
RPM SENSORS |  | 2 | -- | --
AIRFLOW SENSORS |  | NO | -- | --
DEFOG HEATERS |  | NO | -- | --
FACE FANS |  | NO | -- | --
VENT FANS |  | YES | -- | --
BEACONS |  | 0 | -- | --
SURGE SUPPRESSORS |  | 1 | -- | --
ADVANCED SETUP |  |  |  |  | VFC 2 1, 2, 3, 4, 5, 6, 7
|  | N/A | N/A | N/A
|  | N/A | -- | N/A
|  | -- | -- | N/A
|  | -- | -- | N/A
|  | -- | -- | N/A
|  | -- | -- | N/A
|  | -- | -- | N/A
|  | -- | -- | N/A
CUSTOM OPTIONS
TRANSLATION TABLE |  |  | N/A
CONTROLLER CONFIGURATION PACKAGE |  |  | N/A
MULTI-DIRECTIONAL LIGHT SENSOR (MDLS) |  |  | N/A
I/O |  |  | N/A
Reference Drawings
VX-2428-64x64-20-RGB Drawings:
Schematic, DC Power, VX-2428, 20mm, 64 Wide |  |  | DWG-3217537
Generic Final Assembly, VX-24** |  |  | DWG-3304663
Shop Drawing, VX-2428-64x64-20, Z-Bracket |  |  | DWG-4709106
Schematic, Signal, VX-2428, 20mm |  |  | DWG-4236184
Site Riser, VM/VX, VFC1 (2-8 Signs), VFC2 (2-8 Signs) |  |  | DWG-4713387
Traffic Cabinet Drawings:
Schematic, 334 Traffic Cabinet, Door Switch and Light, Two Door |  |  | DWG-3160822
Signal Schematic, Traffic Cabinet, VFC, DOD, Two Door, 8 Power Supplies |  |  | DWG-4713947
Final Assembly, TC, 334, Pole Mount, Aluminum, 8 Power Supplies, 2 VFC |  |  | DWG-4715638
Schematic, Traffic Cabinet, 120 VAC, Two Fan, 8 Power Supplies |  |  | DWG-4715705
Schematic, TC, DC Power System, 8 Power Supplies, 14 Signs, 20A |  |  | DWG-4716735
Shop Drawing, Traffic Cabinet, 334, Pole Mount, 8 Power Supplies, 2 VFC |  |  | DWG-4774618
Site Notes
Note on G4: Pat Lilla: When using a VFC to control multiple signs, this is the quantity of signs for the the same sign type and size. Example 1,2,3,4
Note on D13: Pat Lilla: This is the quantity of VCB's in one sign.
Note on F23: Pat Lilla: CAN is with the VCB in the sign. I/O is with the VCB in the VCB Enclosure for VM's
Note on D27: Will Tucker: - No beacons - select 0 - Beacons - select 1 - We do not use option 2 at this point. Email from Scott Donelan: 0 = no beacons 1 = create 1 beacon peripheral 2 = create 2 beacon peripherals I believe when you choose ‘1’ then we set / clr the 1st dedicated beacon output. If you were to choose ‘2’ then a second beacon peripheral would also set the 2nd dedicated beacon output (though maybe that’s never needed).
Note on G48: Pat Lilla: When using a VFC to control multiple signs, this is the quantity of signs for the the same sign type and size. Example 1,2,3,4
Note on D57: Pat Lilla: This is the quantity of VCB's in one sign.
Note on F67: Pat Lilla: CAN is with the VCB in the sign. I/O is with the VCB in the VCB Enclosure for VM's
Note on D71: Will Tucker: - No beacons - select 0 - Beacons - select 1 - We do not use option 2 at this point. Email from Scott Donelan: 0 = no beacons 1 = create 1 beacon peripheral 2 = create 2 beacon peripherals I believe when you choose ‘1’ then we set / clr the 1st dedicated beacon output. If you were to choose ‘2’ then a second beacon peripheral would also set the 2nd dedicated beacon output (though maybe that’s never needed).