## Sheet1
DD4723576 |  | C29089 Texas DOT, Site Config, VM-1020-7X40-66-A @3 Gen I |  |  | Rev 00
SYSTEM CONFIGURATION |  |  |  |  | CONFIGURATION FOR DISPLAY TYPE
OPTION |  | VALUE
MODEL |  | VM |  |  | 1, 2, 3
ACCESS |  | FRONT
MODULE | MODULE TYPE | MONOCHROME
| MODULE POWER TYPE | GEN 4 (24 VOLT BUS)
| MODULE SIZE | 7X5
| PIXEL PITCH | 66
PIXEL HEIGHT |  | 7
PIXEL WIDTH |  | 40
TYPE |  | LINE MATRIX
DISPLAY INTERFACE |  | 1
PERIPHERAL CONFIGURATION |  |  |  |  | 1, 2, 3
OPTION |  | VALUE | ADDRESS | LOCATION
LIGHT (LUX) |  | LINE | DEFAULT | ON DISPLAY INTERFACE
TEMP |  | MODULE | DEFAULT | ON DISPLAY INTERFACE
HUMIDITY |  | NO | -- | --
ISOLATION BOARD |  | 2 | -- | VIP 1
DC I/O |  | NO
VCB II RETRO |  | NO
DOOR SWITCH (SIGN) |  | 1 | -- | Connect to Module - Yes
AIRFLOW SENSORS |  | NO | -- | --
RPM SENSORS |  | NO | -- | --
CABINET HEATERS |  | NO
DEFOG HEATERS |  | NO | -- | --
FACE FANS |  | NO | -- | --
VENT FANS |  | NO | -- | --
BEACONS |  | 0 | -- | --
SURGE SUPPRESSORS |  | NO | -- | --
POWER SYSTEM |  | Gen IV
ADVANCED SETUP |  |  |  |  | 1, 2, 3
DOOR SWITCH 2 (TC) |  | 1 | 1 | VIP 1
|  | N/A | -- | N/A
|  | -- | -- | N/A
|  | -- | -- | N/A
|  | -- | -- | N/A
|  | -- | -- | N/A
|  | -- | -- | N/A
|  | -- | -- | N/A
CUSTOM OPTIONS
SYSTEM BACKUP FILES |  |  | DD4723634
TRANSLATION TABLE |  |  | N/A
CONTROLLER CONFIGURATION PACKAGE |  |  | N/A
MULTI-DIRECTIONAL LIGHT SENSOR (MDLS) |  |  | N/A
I/O |  |  | N/A
Reference Drawings
VM-1020-7x40-66-A Drawings:
Final Assembly, VM-10*0, with Lanyard |  |  | DWG-0811600
Shop Drawing, VM-1***-*-7x40-66-* |  |  | DWG-3361612
Schematic, Power and Signal, VM-1020-7x40-XX-X |  |  | DWG-3846040
Site Riser, VM/VX, 1 VCB 1-8 Displays, 1 UPS |  |  | DWG-4196233
Power and Control Drawings:
Schematic, VM-1020, TC by Others, with Power Supplies 120 VAC |  |  | DWG-3005309
Schematic, Signal, TC by Others, VFC, 2 Power Supplies |  |  | DWG-3530144
Schematic, DC Power, Power and Control Enclosure |  |  | DWG-3601453
VCB Enclosure Drawings:
Schematic, VCB Box, VM-1020, VCB 2 |  |  | DWG-3174574
Final Assembly, VCB II Enclosure, |  |  | DWG-3176376
Shop Drawing, VCB II Enclosure |  |  | DWG-3176377
Site Notes
Note on G4: Pat Lilla: When using a VFC to control multiple signs, this is the quantity of signs for the the same sign type and size. Example 1,2,3,4
Note on D13: Pat Lilla: This is the quantity of VCB's in one sign.
Note on D17: Pat Lilla: LINE is the light sensor on the Module.
Note on F24: Pat Lilla: CAN is with the VCB in the sign. I/O is with the VCB in the VCB Enclosure for VM's
Note on D30: Will Tucker: - No beacons - select 0 - Beacons - select 1 - We do not use option 2 at this point. Email from Scott Donelan: 0 = no beacons 1 = create 1 beacon peripheral 2 = create 2 beacon peripherals I believe when you choose ‘1’ then we set / clr the 1st dedicated beacon output. If you were to choose ‘2’ then a second beacon peripheral would also set the 2nd dedicated beacon output (though maybe that’s never needed).