## Sheet1
DD4726187 |  | C29113 NY DOT, Site Config, VC6-80X160-19-RGB-SF |  |  | REV 00
SYSTEM CONFIGURATION |  |  |  |  | CONFIGURATION FOR DISPLAY TYPE
OPTION |  | VALUE |  |  | 1
MODEL |  | VS6 (GS6)
ACCESS |  | FRONT
MODULE | MODULE TYPE | FULL COLOR
| MODULE POWER TYPE | ProLink5
| MODULE SIZE | 16x20
| PIXEL PITCH | 20
PIXEL HEIGHT |  | 80
PIXEL WIDTH |  | 160
TYPE |  | FULL MATRIX
DISPLAY INTERFACE |  | 1
Advanced Peripheral Configuration |  |  |  |  | 1
LIGHT (LUX) |  | FRONT | SPECIFY - 2 | ON DISPLAY INTERFACE
TEMP |  | MODULE | DEFAULT | ON DISPLAY INTERFACE
OVER HEIGHT DETECTOR |  | INVERTED - YES | MESSAGE TO RUN - DEFAULT | VIP 1 (PIN 2)
|  | -- | -- | N/A
|  | -- | -- | N/A
CUSTOM OPTIONS |  |  |  |  | 1
SYSTEM BACKUP FILES |  |  | DD4726322
TRANSLATION TABLE |  |  | ER-4136129
CONTROLLER CONFIGURATION PACKAGE |  |  | N/A
I/O |  |  | N/A
Reference Drawings
Shop Drawing, GS6-R, 5' 9"x10' 8" (5x8 Modules) |  |  |  | DWG-3118896
Block Diagram, VC6-13-02, Small Matrix, VFC |  |  |  | DWG-3418930
Schematic, VC6 Small Matrix, General |  |  |  | DWG-3418931
Power Specification, GS6-(1-6)x(3-20)-RGB-13-02, 120/240 and 240 |  |  |  | DWG-3530673
Electrical Layout, VC6-5x(7-8)-RGB-13/14-02 |  |  |  | DWG-4135906
Site Riser, One VC6, VFC in Enclosure, Overheight Vehicle Detection |  |  |  | DWG-4726081
DC I/O Panel, 2 In / 2 Out, 24W Power Supply, VFC |  |  |  | DWG-4726670
Site Notes