## Sheet1
DD4741367 | C29114 Caltrans, Site Config, VM-1020-24X384 @1, VM-1020-24X160 @2 |  |  |  | Rev 00
SYSTEM CONFIGURATION VM-1020-24X384-20-RGB @1 |  |  |  |  | Sign/s
OPTION |  | VALUE
MODEL |  | VM |  |  | 1
ACCESS |  | FRONT
MODULE | MODULE TYPE | FULL COLOR
| MODULE POWER TYPE | GEN 4 (24 VOLT BUS)
| MODULE SIZE | 24X16
| PIXEL PITCH | 20
PIXEL HEIGHT |  | 24
PIXEL WIDTH |  | 384
TYPE |  | FULL MATRIX
DISPLAY INTERFACE |  | 1
WIRING LAYOUT |  | BAYS
PERIPHERAL CONFIGURATION |  |  |  |  | 1
OPTION |  | VALUE | ADDRESS | LOCATION
LIGHT (LUX) |  | LINE | DEFAULT | ON DISPLAY INTERFACE
TEMP |  | MODULE | DEFAULT | ON DISPLAY INTERFACE
HUMIDITY |  | NO | -- | --
ISOLATION BOARD |  | NO | -- | --
DC I/O |  | NO
VCB II RETRO |  | NO
DOOR SWITCH (SIGN) |  | 1 | -- | CONNECT TO MODULE - NO
AIRFLOW SENSORS |  | NO | -- | --
RPM SENSORS |  | NO | -- | --
CABINET HEATERS |  | NO
DEFOG HEATERS |  | NO | -- | --
FACE FANS |  | NO | -- | --
VENT FANS |  | YES | -- | --
BEACONS |  | NO | -- | --
SURGE SUPPRESSORS |  | 1 | -- | --
POWER SYSTEM |  | PS Redundancy Board
ADVANCED PERIPHERAL SETUP |  |  |  |  | 1
DOOR SWITCH 2 (TC) |  | 1 | 1 | VIP 1
UPS | Generic UPS' | By Power Usage | 3 Hours | IP - Default
| ENTIRE DISPLAY | 1800 | Ethernet
PS REDUNDANCY BOARD (MOD OUTPUT -5) |  | IO BOARD OUTPUTS - NO | SENSOR ADDRESS - 1 | ON DISPLAY INTERFACE
SYSTEM CONFIGURATION VM-1020-24X160-20-RGB @2 |  |  |  |  | Sign/s
OPTION |  | VALUE
MODEL |  | VM |  |  | 2, 3
ACCESS |  | FRONT
MODULE | MODULE TYPE | FULL COLOR
| MODULE POWER TYPE | GEN 4 (24 VOLT BUS)
| MODULE SIZE | 24X16
| PIXEL PITCH | 20
PIXEL HEIGHT |  | 24
PIXEL WIDTH |  | 160
TYPE |  | FULL MATRIX
DISPLAY INTERFACE |  | 1
WIRING LAYOUT |  | BAYS
PERIPHERAL CONFIGURATION |  |  |  |  | 2, 3
OPTION |  | VALUE | ADDRESS | LOCATION
LIGHT (LUX) |  | LINE | DEFAULT | ON DISPLAY INTERFACE
TEMP |  | MODULE | DEFAULT | ON DISPLAY INTERFACE
HUMIDITY |  | NO | -- | --
ISOLATION BOARD |  | NO | -- | VIP 1
DC I/O |  | NO
VCB II RETRO |  | NO
DOOR SWITCH (SIGN) |  | 1 | -- | CONNECT TO MODULE - NO
AIRFLOW SENSORS |  | NO | -- | --
RPM SENSORS |  | NO | -- | --
CABINET HEATERS |  | NO
DEFOG HEATERS |  | NO | -- | --
FACE FANS |  | NO | -- | --
VENT FANS |  | YES | -- | --
BEACONS |  | NO | -- | --
SURGE SUPPRESSORS |  | 1 | -- | --
POWER SYSTEM |  | PS Redundancy Board
ADVANCED PERIPHERAL SETUP |  |  |  |  | 2, 3
|  | N/A | N/A | N/A
PS REDUNDANCY BOARD (MOD OUTPUT - 2) |  | IO BOARD OUTPUTS - NO | SENSOR ADDRESS - 1 | ON DISPLAY INTERFACE
|  | -- | -- | N/A
CUSTOM OPTIONS
SYSTEM BACKUP FILES |  |  | TBD
SITE TRANSLATION TABLE |  |  | ER-4722213
SIGN TRANSLATION TABLE - VM-1020-24X384-20-RGB |  |  | ER-4716260
SIGN TRANSLATION TABLE - VM-1020-24X160-20-RGB |  |  | ER-4722264
CONTROLLER CONFIGURATION PACKAGE |  |  | N/A
Reference Drawings
VM-1020-24x384-20-RGB Drawings:
Shop Drawing, VM-1020-24x384-20-RGB |  |  |  | DWG-4613231
Final Assembly, VM-1020-**x***-** |  |  |  | DWG-4634211
Schematic, VM-1020, Fan Detail |  |  |  | DWG-4636940
Schematic, Signal, VM-1020, 1 Surge |  |  |  | DWG-4647302
Schematic, VM-1020, AC, Redundancy, 20mm, 24H 384-432W |  |  |  | DWG-4710202
Site Riser, VM, Power in Sign, VFC in Traffic Cabinet, Multi-Sign, UPS |  |  |  | DWG-4710438
VM-1020-24x160-20-RGB Drawings:
Schematic, VM-1020, AC, Redundancy, 20mm, 24H 144-224W |  |  |  | DWG-3777701
Shop Drawing, VM-1020-24x160-20-RGB |  |  |  | DWG-4614399
Final Assembly, VM-1020-**x***-** |  |  |  | DWG-4634211
Schematic, VM-1020, Fan Detail |  |  |  | DWG-4636940
Schematic, Signal, VM-1020, 1 Surge |  |  |  | DWG-4647302
Site Riser, VM, Power in Sign, VFC in Traffic Cabinet, Multi-Sign, UPS |  |  |  | DWG-4710438
Traffic Cabinet Drawings:
Shop Drawing, TC, 334, Aluminum, Ground Mount, DUPS, VFC, VM Power |  |  |  | DWG-4685941
Schematic, UPS, Battery Interconnect, 1 String, 48V, 24” |  |  |  | DWG-4707380
Signal, Schematic, Traffic Cabinet, VFC, DOD, 2 Door |  |  |  | DWG-4710962
Schematic, Traffic Cabinet, 120 VAC, 3 Signs, DUPS-25A |  |  |  | DWG-4734246
Final Assembly, TC, 334, Aluminum, Ground Mount, DUPS, VFC |  |  |  | DWG-4750170
Site Notes
Note on G4: Pat Lilla: When using a VFC to control multiple signs, this is the quantity of signs for the the same sign type and size. Example 1,2,3,4
Note on D13: Pat Lilla: This is the quantity of VCB's in one sign.
Note on D18: Pat Lilla: LINE is the light sensor on the Module.
Note on F25: Pat Lilla: CAN is with the VCB in the sign. I/O is with the VCB in the VCB Enclosure for VM's
Note on D31: Will Tucker: - No beacons - select 0 - Beacons - select 1 - We do not use option 2 at this point. Email from Scott Donelan: 0 = no beacons 1 = create 1 beacon peripheral 2 = create 2 beacon peripherals I believe when you choose ‘1’ then we set / clr the 1st dedicated beacon output. If you were to choose ‘2’ then a second beacon peripheral would also set the 2nd dedicated beacon output (though maybe that’s never needed).
Note on G46: Pat Lilla: When using a VFC to control multiple signs, this is the quantity of signs for the the same sign type and size. Example 1,2,3,4
Note on D55: Pat Lilla: This is the quantity of VCB's in one sign.
Note on D60: Pat Lilla: LINE is the light sensor on the Module.
Note on F67: Pat Lilla: CAN is with the VCB in the sign. I/O is with the VCB in the VCB Enclosure for VM's
Note on D73: Will Tucker: - No beacons - select 0 - Beacons - select 1 - We do not use option 2 at this point. Email from Scott Donelan: 0 = no beacons 1 = create 1 beacon peripheral 2 = create 2 beacon peripherals I believe when you choose ‘1’ then we set / clr the 1st dedicated beacon output. If you were to choose ‘2’ then a second beacon peripheral would also set the 2nd dedicated beacon output (though maybe that’s never needed).