## Sheet1
DD5000587 |  | C29145 Dynniq TII Dunkettle, Site Config, VF-2369-128X192 @1 |  |  | Rev 00
SYSTEM CONFIGURATION VF-2369-128X192-20-RGB @1 |  |  |  |  | SIGN/S
OPTION |  | VALUE
MODEL |  | VF |  |  | 1
ACCESS |  | REAR
MODULE | MODULE TYPE | FULL COLOR
| MODULE POWER TYPE | ProLink5
| MODULE SIZE | 16X16
| PIXEL PITCH | 20
PIXEL HEIGHT |  | 128
PIXEL WIDTH |  | 192
TYPE |  | FULL MATRIX
DISPLAY INTERFACE |  | 2
WIRING LAYOUT |  | BAYS
PERIPHERAL CONFIGURATION - GUIDED SETUP |  |  |  |  | 1
OPTION |  | VALUE | ADDRESS | LOCATION
ADD LIGHT SENSORS (LUX) |  | MULTI-DIRECTIONAL (MDLS) | DEFAULT | ON 2ND DISPLAY INTERFACE
ADD TEMP SENSORS |  | MODULE | DEFAULT | ON DISPLAY INTERFACE
HAS HUMIDITY SENSORS |  | NO | DEFAULT | ON DISPLAY INTERFACE
HAS ISOLATION BOARDS |  | NO | -- | ON DISPLAY INTERFACE
HAS DCIO |  | YES | -- | --
VCB II RETRO |  | NO | -- | --
HAS DOOR SENSORS (SIGN) |  | YES 1 | -- | CONNECT TO MODULE - NO
HAS AIRFLOW SENSORS |  | NO | -- | --
HAS RPM SENSORS |  | YES | -- | --
SPECIFY TEMPERATURE ZONE |  | LOW TEMP (LT)
ADD CABINET HEATERS |  | NO | -- | --
ADD DEFOG HEATERS |  | NO | -- | --
FACE FANS |  | NO | -- | --
ADD VENT FANS |  | YES | -- | --
HAS BEACONS |  | NO | -- | --
HAS SURGE SUPPRESSORS |  | NO | -- | --
CHOOSE POWER SYSTEM |  | PS REDUNDANCY BOARD | -- | --
PERIPHERAL CONFIGURATION - ADVANCED SETUP |  |  |  |  | 1
|  | N/A | N/A | N/A
DELETE MULTI DIRECTIONAL LIGHT 1 ON 1ST DISPLAY INTERFACE
ADD LIGHT SENSORS (LUX) |  | MULTI-DIRECTIONAL (MDLS) | DEFAULT | ON 2ND DISPLAY INTERFACE
CUSTOM OPTIONS |  |  |  |  | 1, 2, 3, 4
SYSTEM BACKUP FILES |  |  | DD5000594
TRANSLATION TABLE |  |  | N/A
PERMANENT MESSAGES PACKAGE |  |  | DD4617826
VIP SYSTEM SETTING CHANGE FOR GREEN MODE (MUST BE SETUP) |  | Important - Go to the VIP Web Config page. Then go to Configuration and click on Output. Set Green Mode to 70%. (This setting must be setup for the customer) - NO LONGER SETUP!!! HIDING!
Reference Drawings
VMS-P VF-2369-128x192-20-RGB Drawings:
Fiber Routing, PLR and AC Power Entrance, VF-23XX |  |  |  | DWG-3612835
SATA Routing, PLR |  |  |  | DWG-3612838
Light Sensor Assembly and Installation, VF-23** |  |  |  | DWG-3788300
Site Riser, One Sign, Section 101/201, One TC, VFC, 230 VAC |  |  |  | DWG-3798861
Schematic, Signal, CAN Network, VF-23XX |  |  |  | DWG-3887885
Schematic, PSRB, Four High, One Full Bay |  |  |  | DWG-3912814
Final Assembly Details, VF-23** |  |  |  | DWG-4611891
Shop Drawing, VF-2369-128x192-20-RGB, 8x12, VMS-P |  |  |  | DWG-4636545
Component Layout, Top 201 Section, 4x12, Front and Rear |  |  |  | DWG-4766545
Schematic, I/O Board, Four Fans, DD, One Surge, Bottom Section |  |  |  | DWG-4766546
Schematic, PSRB, Four High, Three Full Bays and Fan, PE |  |  |  | DWG-4766547
Borders, VF-2360, 8x12, 14.1142" |  |  |  | DWG-4768489
Schematic, Power Entrance, 120, 230 or 120/240 VAC |  |  |  | DWG-4768558
Component Layout, Bottom 101 Section, 4x12, Front and Rear |  |  |  | DWG-4769993
Schematic, I/O Board, Four Fans, DD, Top Section |  |  |  | DWG-4770015
Site Notes
Note on G4: Pat Lilla: When using a VFC to control multiple signs, this is the quantity of signs for the the same sign type and size. Example 1,2,3,4
Note on D13: Pat Lilla: This is the quantity of PLR's in one sign.
Note on D38: Will Tucker: - By Brightness used with Alpha UPS - By Power used with Multilink UPS