## Sheet1
DD4762101 |  | C29145 Dynniq TII - Dunkettle, Site Config, VF-2360-80X192-20-RGB |  |  | Rev 00
SYSTEM CONFIGURATION VF-2360-80X192-20-RGB @1 |  |  |  |  | SIGN/S
OPTION |  | VALUE
MODEL |  | VF |  |  | 1
ACCESS |  | REAR
MODULE | MODULE TYPE | FULL COLOR
| MODULE POWER TYPE | ProLink5
| MODULE SIZE | 16X16
| PIXEL PITCH | 20
PIXEL HEIGHT |  | 80
PIXEL WIDTH |  | 192
TYPE |  | FULL MATRIX
DISPLAY INTERFACE |  | 1
WIRING LAYOUT |  | BAYS
PERIPHERAL CONFIGURATION - GUIDED SETUP |  |  |  |  | 1
OPTION |  | VALUE | ADDRESS | LOCATION
ADD LIGHT SENSORS (LUX) |  | MULTI-DIRECTIONAL (MDLS) | DEFAULT | ON DISPLAY INTERFACE
ADD TEMP SENSORS |  | EXTERNAL | DEFAULT | ON DISPLAY INTERFACE
|  | MODULE | DEFAULT | ON DISPLAY INTERFACE
HAS HUMIDITY SENSORS |  | NO | DEFAULT | ON DISPLAY INTERFACE
HAS ISOLATION BOARDS |  | NO | -- | ON DISPLAY INTERFACE
HAS DCIO |  | YES | -- | --
VCB II RETRO |  | NO | -- | --
HAS DOOR SENSORS (SIGN) |  | YES 1 | -- | CONNECT TO MODULE - NO
HAS AIRFLOW SENSORS |  | NO | -- | --
HAS RPM SENSORS |  | YES | -- | --
SPECIFY TEMPERATURE ZONE |  | LOW TEMP (LT)
ADD CABINET HEATERS |  | NO | -- | --
ADD DEFOG HEATERS |  | NO | -- | --
FACE FANS |  | NO | -- | --
ADD VENT FANS |  | YES | -- | --
HAS BEACONS |  | NO | -- | --
HAS SURGE SUPPRESSORS |  | YES 1 | -- | --
CHOOSE POWER SYSTEM |  | PS REDUNDANCY BOARD | -- | --
PERIPHERAL CONFIGURATION - ADVANCED SETUP
|  | N/A | N/A | N/A
CUSTOM OPTIONS |  |  |  |  | 1
SYSTEM BACKUP FILES |  |  | DD4762124
TRANSLATION TABLE |  |  | N/A
PERMANENT MESSAGES PACKAGE |  |  | DD4617826
VIP SYSTEM SETTING CHANGE FOR GREEN MODE (MUST BE SETUP) |  | Important - Go to the VIP Web Config page. Then go to Configuration and click on Output. Set Green Mode to 70%. (This setting must be setup for the customer)
Reference Drawings
Fiber Routing, PLR and AC Power Entrance, VF-23XX |  |  |  | DWG-3612835
SATA Routing, PLR |  |  |  | DWG-3612838
Site Riser, One Sign, One Traffic Cabinet, VFC, 230 VAC |  |  |  | DWG-3798859
Light Sensor Assembly and Installation, VF-23** |  |  |  | DWG-3788300
Schematic, Signal, CAN Network, VF-23XX |  |  |  | DWG-3887885
Schematic, PSRB, Five High, Two Full Bays and Fan |  |  |  | DWG-3917222
Final Assembly Details, VF-23** |  |  |  | DWG-4611891
Shop Drawing, VF-2360-80x192-20-RGB |  |  |  | DWG-4728757
Schematic, Power Entrance, 120, 230 or 120/240 VAC |  |  |  | DWG-4768558
Component Layout, Single Section, 5x12, Front and Rear View |  |  |  | DWG-4762553
Border Installation, VF-23**, 5x12, Curved |  |  |  | DWG-4760744
Schematic, PSRB, Five High, Two Full Bays, PE |  |  |  | DWG-4762624
Schematic, I/O Board, Four Fans, DD, One Surge, PSRB 2 |  |  |  | DWG-4762895
Site Notes
Note on G4: Pat Lilla: When using a VFC to control multiple signs, this is the quantity of signs for the the same sign type and size. Example 1,2,3,4
Note on D13: Pat Lilla: This is the quantity of PLR's in one sign.
Note on D39: Will Tucker: - By Brightness used with Alpha UPS - By Power used with Multilink UPS