## Sheet1
DD4745539 |  | C29147 Texas DOT, Site Config, VF-2020-96X400-20-RGB Gen IV |  |  | Rev 00
SYSTEM CONFIGURATION VF-2020-96X400-20-RGB @1 |  |  |  |  | SIGN/S
OPTION |  | VALUE
MODEL |  | VF |  |  | 1
ACCESS |  | WALK-IN
MODULE | MODULE TYPE | FULL COLOR
| MODULE POWER TYPE | GEN 4 (24 VOLT BUS)
| MODULE SIZE | 24X16
| PIXEL PITCH | 20
PIXEL HEIGHT |  | 96
PIXEL WIDTH |  | 400
TYPE |  | FULL MATRIX
DISPLAY INTERFACE |  | 1
WIRING LAYOUT |  | BAYS
PERIPHERAL CONFIGURATION - GUIDED SETUP |  |  |  |  | 1
OPTION |  | VALUE | ADDRESS | LOCATION
LIGHT (LUX) |  | AMBIENT | DEFAULT | ON DISPLAY INTERFACE
LIGHT (LUX) |  | FRONT | DEFAULT | ON DISPLAY INTERFACE
LIGHT (LUX) |  | REAR | DEFAULT | ON DISPLAY INTERFACE
LIGHT (LUX) |  | LINE | DEFAULT | ON DISPLAY INTERFACE
TEMP |  | EXTERNAL | DEFAULT | ON DISPLAY INTERFACE
TEMP |  | INTERNAL | DEFAULT | ON DISPLAY INTERFACE
TEMP |  | MODULE | DEFAULT | ON DISPLAY INTERFACE
HUMIDITY |  | INTERNAL | DEFAULT | ON DISPLAY INTERFACE
ISOLATION BOARD |  | 4 | -- | IN SIGN - YES
DC I/O |  | NO
VCB II Retro |  | NO
DOOR SWITCH (SIGN) |  | 1 | -- | CONNECT TO MODULE - NO
AIRFLOW SENSORS |  | 4 | -- | I/O
RPM SENSORS |  | 4 | -- | --
CABINET HEATERS |  | NO | -- | --
DEFOG HEATERS |  | YES | -- | --
FACE FANS |  | NO | -- | --
VENT FANS |  | YES | -- | --
BEACONS |  | YES | Alternate | --
SURGE SUPPRESSORS |  | 1 | -- | --
POWER SYSTEM |  | Gen IV (Default)
PERIPHERAL CONFIGURATION - ADVANCED SETUP |  |  |  |  | 1
DOOR SWITCH 2 (TC) |  | 1 | 1 | VIP 1
|  | -- | -- | N/A
|  | -- | -- | N/A
|  | -- | -- | N/A
CUSTOM OPTIONS
SYSTEM BACKUP FILES |  |  | DD4745567
TRANSLATION TABLE |  |  | N/A
CONTROLLER CONFIGURATION PACKAGE |  |  | N/A
Reference Drawings
VF-2020-96x400-20-RGB Drawings:
Schematic, VF-20X0, Service Control Panel, 120 VAC |  |  | DWG-3673703
Site Riser, One VF-2X20, VFC in Traffic Cabinet |  |  | DWG-3686201
Schematic, Two Beacons Alternating Flash, DC |  |  | DWG-3820547
Schematic, Signal, VF-2020 Generic by Bay, Airflow Sensor, Two Beacons-A |  |  | DWG-3977420
Rear Electrical, Final Assembly, VF-2020-96x400-20-RGB, Two Beacons, AFS |  |  | DWG-4749266
Shop Drawing, VF-20**-96x400-20-*, Two Beacons |  |  | DWG-4750245
Traffic Cabinet Drawings:
Signal Schematic, Traffic Cabinet, VFC, Door Open Detection, Two Door |  |  | DWG-3099653
Schematic, 334 Traffic Cabinet, Door Switch and Light, Two Door |  |  | DWG-3160822
Shop Drawing, Traffic Cabinet, 334, Aluminum, Ground Mount, VFC |  |  | DWG-3433901
Schematic, Traffic Cabinet, 120 VAC, Two Fan |  |  | DWG-3553918
Final Assembly, Traffic Cabinet, 334, Ground Mount, Aluminum, VFC |  |  | DWG-4007676
Site Notes
Note on G4: Pat Lilla: When using a VFC to control multiple signs, this is the quantity of signs for the the same sign type and size. Example 1,2,3,4
Note on D13: Pat Lilla: This is the quantity of VCB's in one sign.
Note on D36: Will Tucker: - No beacons - select 0 - Beacons - select 1 - We do not use option 2 at this point. Email from Scott Donelan: 0 = no beacons 1 = create 1 beacon peripheral 2 = create 2 beacon peripherals I believe when you choose ‘1’ then we set / clr the 1st dedicated beacon output. If you were to choose ‘2’ then a second beacon peripheral would also set the 2nd dedicated beacon output (though maybe that’s never needed).
Note on D41: Will Tucker: - By Brightness used with Alpha UPS - By Power used with Multilink UPS