## Sheet1
DD4767613 |  | C29173 Bahrain SAAR Interchange, Site Config, VF-2360-96X560-20-RGB |  |  | Rev 00
SYSTEM CONFIGURATION VF-2360-96X560-20-RGB @1 |  |  |  |  | SIGN/S
OPTION |  | VALUE
MODEL |  | VF |  |  | 1
ACCESS |  | REAR
MODULE | MODULE TYPE | FULL COLOR
| MODULE POWER TYPE | ProLink5
| MODULE SIZE | 16X16
| PIXEL PITCH | 20
PIXEL HEIGHT |  | 96
PIXEL WIDTH |  | 560
TYPE |  | FULL MATRIX
DISPLAY INTERFACE |  | 1
WIRING LAYOUT |  | BAYS
PERIPHERAL CONFIGURATION - GUIDED SETUP |  |  |  |  | 1
OPTION |  | VALUE | ADDRESS | LOCATION
ADD LIGHT SENSORS (LUX) |  | MULTI-DIRECTIONAL (MDLS) | DEFAULT | ON DISPLAY INTERFACE
ADD TEMP SENSORS |  | EXTERNAL | DEFAULT | ON DISPLAY INTERFACE
|  | MODULE | DEFAULT | ON DISPLAY INTERFACE
HAS HUMIDITY SENSORS |  | NO | DEFAULT | ON DISPLAY INTERFACE
HAS ISOLATION BOARDS |  | NO | -- | ON DISPLAY INTERFACE
HAS DCIO |  | YES | -- | --
VCB II RETRO |  | NO | -- | --
HAS DOOR SENSORS (SIGN) |  | YES 1 | -- | CONNECT TO MODULE - NO
HAS AIRFLOW SENSORS |  | NO | -- | --
HAS RPM SENSORS |  | YES | -- | --
SPECIFY TEMPERATURE ZONE |  | MEDIUM TEMP (MT)
ADD CABINET HEATERS |  | NO | -- | --
ADD DEFOG HEATERS |  | NO | -- | --
FACE FANS |  | NO | -- | --
ADD VENT FANS |  | YES | -- | --
HAS BEACONS |  | NO | -- | --
HAS SURGE SUPPRESSORS |  | NO | -- | --
CHOOSE POWER SYSTEM |  | GEN IV | -- | --
PERIPHERAL CONFIGURATION - ADVANCED SETUP
|  | N/A | N/A | N/A
CUSTOM OPTIONS
SYSTEM BACKUP FILES |  |  | DD4767625
TRANSLATION TABLE |  |  | N/A
CONTROLLER CONFIGURATION PACKAGE |  |  | N/A
Reference Drawings
SATA Routing, PLR |  |  |  | DWG-3612838
Site Riser, One Sign, One Section, One TC, DMP, 230 VAC |  |  |  | DWG-3771518
Schematic, Power Supply Group, Six High, Two Full Bays and Fan |  |  |  | DWG-3933238
Schematic, Power Supply Group, Six High, Two Full Bays |  |  |  | DWG-3933239
Mounting Placement, LM, VF-23** |  |  |  | DWG-4004204
Schematic, Signal, CAN Network, One I/O with Extensions |  |  |  | DWG-4559671
Final Assembly Details, VF-23** |  |  |  | DWG-4611891
Shop Drawing, VF-23**, 6x35 Modules |  |  |  | DWG-4730792
Component Layout, Single Section, 6x35, Front View |  |  |  | DWG-4767649
Component Layout, Single Section, 6x35, Rear View |  |  |  | DWG-4767745
Schematic, Signal, I/O Board, Twelve Fans, DD, One Surge, PSG 3-4 |  |  |  | DWG-4767871
Border Installation Instructions, VF-23**, 6x35 |  |  |  | DWG-4770041
Fiber Routing, VF-23XX, DMP in Sign with PLR, Right Power Entrance |  |  |  | DWG-4772051
Schematic, Power Supply Group, Six High, One Full/One Partial Bay, DMP |  |  |  | DWG-4772073
Site Notes
Note on G4: Pat Lilla: When using a VFC to control multiple signs, this is the quantity of signs for the the same sign type and size. Example 1,2,3,4
Note on D13: Pat Lilla: This is the quantity of PLR's in one sign.
Note on D39: Will Tucker: - By Brightness used with Alpha UPS - By Power used with Multilink UPS