## Sheet1
DD4784949 | C29191 Dynniq UK Limited, Site Config, VF-2360-96X384-20-RGB |  |  |  | Rev 00
SYSTEM CONFIGURATION VF-2360-96X384-20-RGB @1 |  |  |  |  | SIGN/S
OPTION |  | VALUE
MODEL |  | VF |  |  | 1
ACCESS |  | REAR
MODULE | MODULE TYPE | FULL COLOR
| MODULE POWER TYPE | ProLink5
| MODULE SIZE | 16X16
| PIXEL PITCH | 20
PIXEL HEIGHT |  | 96
PIXEL WIDTH |  | 384
TYPE |  | FULL MATRIX
DISPLAY INTERFACE |  | 2
WIRING LAYOUT |  | BAYS
PERIPHERAL CONFIGURATION - GUIDED SETUP |  |  |  |  | 1
OPTION |  | VALUE | ADDRESS | LOCATION
PERIPHERAL CONFIGURATION - ADVANCED SETUP |  |  |  |  | 1
ADD LIGHT | MDLS | DEFAULT | ON 2ND DISPLAY INTERFACE | LUX (DEFAULT)
ADD TEMP | MODULE (SIGN MAX) | DEFAULT | ON 1ST DISPLAY INTERFACE
ADD DC I/O SENSOR | I/O 1 | BEACONS - YES | FLASHING TIME - 1 SEC | 1ST DISPLAY INTERFACE
| VENT FANS - 9 | ALTERNATE | ON DISPLAY INTERFACE
ADD DC I/O SENSOR | I/O 1 | BEACONS - NO |  | 2ND DISPLAY INTERFACE
| VENT FANS - 9 |  | ON DISPLAY INTERFACE
DOOR MONITORING | ADD 'DOOR SWITCH | I/O 1 | CONTROL PIN - 1
ADD DOOR MONITORING | ADD DOOR SWITCH | I/O 2 | CONTROL PIN: 1
ADD PS RED BOARD | MODULE OUTPUTS - 5 | I/O OUTPUTS - NO | SENSOR ADDRESS - 1 | LOCATION - ON 1ST DISPLAY INTERFACE
ADD PS RED BOARD | MODULE OUTPUTS - 6 | I/O OUTPUTS - YES | SENSOR ADDRESS - 2 | LOCATION - ON 1ST DISPLAY INTERFACE
ADD PS RED BOARD | MODULE OUTPUTS - 5 | I/O OUTPUTS - YES | SENSOR ADDRESS - 3 | LOCATION - ON 1ST DISPLAY INTERFACE
ADD PS RED BOARD | MODULE OUTPUTS - 5 | I/O OUTPUTS - NO | SENSOR ADDRESS - 1 | LOCATION - ON 2ND DISPLAY INTERFACE
ADD PS RED BOARD | MODULE OUTPUTS - 6 | I/O OUTPUTS - YES | SENSOR ADDRESS - 2 | LOCATION - ON 2ND DISPLAY INTERFACE
ADD PS RED BOARD | MODULE OUTPUTS - 5 | I/O OUTPUTS - YES | SENSOR ADDRESS - 3 | LOCATION - ON 2ND DISPLAY INTERFACE
CUSTOM OPTIONS |  |  |  |  | 1
SYSTEM BACKUP FILES |  |  | DD4784955
TRANSLATION TABLE |  |  | ER-4622064
PERMANENT MESSAGES PACKAGE |  |  | DD4617826
VIP SYSTEM SETTING CHANGE FOR GREEN MODE (MUST BE SETUP) |  | Important - Go to the VIP Web Config page. Then go to Configuration and click on Output. Set Green Mode to 70%. (This setting must be setup for the customer)
Reference Drawings
Fiber Routing, PLR and AC Power Entrance, VF-23XX |  |  |  | DWG-3612835
SATA Routing, PLR and Power Entrance Locations |  |  |  | DWG-3612838
Schematic, Signal, CAN Network, with Extensions |  |  |  | DWG-3777696
Light Sensor Assembly and Installation, VF-23** |  |  |  | DWG-3788300
Site Riser, One Sign, Section 101/201, One TC, VFC, 230 VAC |  |  |  | DWG-3798861
Final Assembly Details, VF-23** |  |  |  | DWG-3916210
Schematic, Power Entrance, 120 or 120/240 VAC |  |  |  | DWG-4282444
Schematic, PSRB, Four High, Three Full Bays, BRD |  |  |  | DWG-4557577
Schematic, PSRB, Four High, Three Full Bays and Fan, BRD |  |  |  | DWG-4557863
Schematic, PSRB, Four High, Two Full/One Partial Bay, Fan, BRD |  |  |  | DWG-4557887
Shop Drawing, VF-2369-96x384-20-RGB, 6x24 Modules, MS3 |  |  |  | DWG-4759022
Component Layout, Bottom 101 Section, Rear View, 4x26 |  |  |  | DWG-4785461
Component Layout, Top 201 Section, Front View, 4x26 |  |  |  | DWG-4785466
Component Layout, Top 201 Section, Rear View, 4x26 |  |  |  | DWG-4785470
Schematic, I/O Board, Nine Fans, DD, I/O, Bottom Section |  |  |  | DWG-4785577
Schematic, I/O Board, Nine Fans, DD, One Surge, Top Section |  |  |  | DWG-4785580
Border, 12.48", Lanterns, VF-2369-96x384-20-RGB |  |  |  | DWG-4786301
Component Layout, Bottom 101 Section, Front View, 4x26 |  |  |  | DWG-4785133
Site Notes
Note on G4: Pat Lilla: When using a VFC to control multiple signs, this is the quantity of signs for the the same sign type and size. Example 1,2,3,4
Note on D13: Pat Lilla: This is the quantity of PLR's in one sign.