## Sheet1
DD4789262 |  | C29191 Dynniq UK Limited, Site Config, VF-2360-96X192-20-RGB |  |  | Rev 00
SYSTEM CONFIGURATION VF-2360-96X192-20-RGB @1 |  |  |  |  | SIGN/S
OPTION |  | VALUE
MODEL |  | VF |  |  | 1
ACCESS |  | REAR
MODULE | MODULE TYPE | FULL COLOR
| MODULE POWER TYPE | ProLink5
| MODULE SIZE | 16X16
| PIXEL PITCH | 20
PIXEL HEIGHT |  | 96
PIXEL WIDTH |  | 192
TYPE |  | FULL MATRIX
DISPLAY INTERFACE | CONFIGURE | 2
WIRING LAYOUT |  | BAYS
PERIPHERAL CONFIGURATION - GUIDED SETUP |  |  |  |  | 1
OPTION |  | VALUE | ADDRESS | LOCATION
PERIPHERAL CONFIGURATION - ADVANCED SETUP |  |  |  |  | 1
|  | N/A | N/A | N/A
ADD LIGHT | MDLS | DEFAULT | ON 1ST DISPLAY INTERFACE | LUX (DEFAULT)
ADD TEMP | MODULE (SIGN MAX) | DEFAULT | ON 1ST DISPLAY INTERFACE
ADD DC I/O SENSOR | I/O 1 | BEACONS - YES | FLASH TIME: 1.0 SECONDS
| VENT FANS - 5 | FLASH MODE: ALTERNATE | ON 1ST DISPLAY INTERFACE
ADD DC I/O SENSOR | I/O 1 | BEACONS - NO
| VENT FANS - 5 |  | ON 2ND DISPLAY INTERFACE
ADD DOOR MONITORING | ADD DOOR SWITCH | I/O 1 | CONTROL PIN: 1
ADD DOOR MONITORING | ADD DOOR SWITCH | I/O 2 | CONTROL PIN: 1
ADD SURGE SUPPRESSOR | SURGE SUPPRESSOR | I/O 1 | CONTROL PIN: 2
ADD PS RED BOARD | MOD OUTPUTS - 5 | I/O BOARD OUTPUT - YES | SENSOR ADDRESS - 1 | LOCATION - ON 1ST DISPLAY INTERFACE
ADD PS RED BOARD | MOD OUTPUTS - 3 | I/O BOARD OUTPUT - NO | SENSOR ADDRESS - 2 | LOCATION - ON 1ST DISPLAY INTERFACE
ADD PS RED BOARD | MOD OUTPUTS - 5 | I/O BOARD OUTPUT - YES | SENSOR ADDRESS - 1 | LOCATION - ON 2ND DISPLAY INTERFACE
ADD PS RED BOARD | MOD OUTPUTS - 3 | I/O BOARD OUTPUT - NO | SENSOR ADDRESS - 2 | LOCATION - ON 2ND DISPLAY INTERFACE
CUSTOM OPTIONS
SYSTEM BACKUP FILES |  |  | DD4794406
TRANSLATION TABLE |  |  | ER-4623735
PERMANENT MESSAGES PACKAGE |  |  | DD4617826
VIP SYSTEM SETTING CHANGE FOR GREEN MODE (MUST BE SETUP) |  | Important - Go to the VIP Web Config page. Then go to Configuration and click on Output. Set Green Mode to 70%. (This setting must be setup for the customer)
Reference Drawings
Site Notes
Note on G4: Pat Lilla: When using a VFC to control multiple signs, this is the quantity of signs for the the same sign type and size. Example 1,2,3,4
Note on D13: Pat Lilla: This is the quantity of PLR's in one sign.
Note on D24: Will Tucker: - By Brightness used with Alpha UPS - By Power used with Multilink UPS