## Sheet1
DD4784896 | C29345 Oregon DOT, Site Config, VS6-60X100-15-RGB-SF |  |  |  | REV 00
SYSTEM CONFIGURATION VS6-60X100-15-RGB-SF @1 |  |  |  |  | SIGN/S
OPTION |  | VALUE |  |  | 1
MODEL |  | VS6 (GS6)
ACCESS |  | FRONT
MODULE | MODULE TYPE | FULL COLOR
| MODULE POWER TYPE | ProLink5
| MODULE SIZE | 20X25
| PIXEL PITCH | 16
PIXEL HEIGHT |  | 60
PIXEL WIDTH |  | 100
TYPE |  | FULL MATRIX
DISPLAY INTERFACE |  | 1
WIRING LAYOUT |  | ROWS
PERIPHERAL CONFIGURATION - ADVANCED SETUP |  |  |  |  | 1
LIGHT (LUX) |  | FRONT | SPECIFY - 2 | ON DISPLAY INTERFACE
TEMP |  | MODULE | DEFAULT | ON DISPLAY INTERFACE
|  | -- | -- | N/A
|  | -- | -- | N/A
|  | -- | -- | N/A
CUSTOM OPTIONS |  |  |  |  | 1
SYSTEM BACKUP FILES |  |  | N/A
SITE TRANSLATION TABLE |  |  | N/A
PERMANENT MESSAGE PACKAGE |  |  | ER-478874
Reference Drawings
Schematic, Ethernet Switch Communication Box |  |  |  | DWG-1044960
Schematic, GS6 Small Matrix, General |  |  |  | DWG-3003338
Electrical Layout, GX6-3x(3-8)-RGB-13 / 14-02 |  |  |  | DWG-3003791
Shop Drawing, GS6-R, 3’ 8’’x5’ 6’’ (3x4 Modules) |  |  |  | DWG-3111332
Power Specification, GS6-(1-6)x(3-21)-RGB-13-02, 120 / 240 and 240 |  |  |  | DWG-3530673
Block Diagram, GX6-RGB-13-02, with DMP Controller |  |  |  | DWG-3531480
Assembly, Ethernet Remote I/O to Wall Pack |  |  |  | DWG-3591452
System Riser Diagram, Ethernet Remote I/O Switch |  |  |  | DWG-3626897
Site Notes
Note on D8: Will Tucker: * 19.85 - 16X20 MOD * 15.85 - 20X25 MOD * 26. - UNKNOWN
Note on D13: Pat Lilla: This is the quantity of VCB's in one sign.
Note on B19: Will Tucker: Over height Detector - When we go right to the VFC (VIP) make sure the inverter is set to yes.