## Sheet1
DD4801640 | C29351 Arkansas DOT, Site Config, VX-2428-32X48-20-RGB G4 @1 |  |  |  | Rev 00
SYSTEM CONFIGURATION VX-2428-32X48-20-RGB @1 |  |  |  |  | SIGN/S
OPTION |  | VALUE
MODEL |  | VX |  |  | 1
ACCESS |  | FRONT
MODULE | MODULE TYPE | FULL COLOR
| MODULE POWER TYPE | GEN 4 (24 VOLT BUS)
| MODULE SIZE | 16X16
| PIXEL PITCH | 20
PIXEL HEIGHT |  | 32
PIXEL WIDTH |  | 48
TYPE |  | FULL MATRIX
DISPLAY INTERFACE |  | 1
WIRING LAYOUT |  | BAYS
PERIPHERAL CONFIGURATION - GUIDED SETUP |  |  |  |  | 1
OPTION |  | VALUE | ADDRESS | LOCATION
LIGHT (LUX) |  | LINE | DEFAULT | ON DISPLAY INTERFACE
TEMP |  | MODULE | DEFAULT | ON DISPLAY INTERFACE
HUMIDITY |  | NO | -- | --
ISOLATION BOARD |  | 2 | -- | IN SIGN - NO
DC I/O |  | NO
VCB II Retro |  | NO
DOOR SWITCH (SIGN) |  | 1 | -- | CONNECT TO MODULE - NO
AIRFLOW SENSORS |  | NO | -- | --
RPM SENSORS |  | 1 | -- | --
CABINET HEATERS |  | NO | -- | --
DEFOG HEATERS |  | NO | -- | --
FACE FANS |  | NO | -- | --
VENT FANS |  | YES | -- | --
BEACONS |  | NO |  | --
SURGE SUPPRESSORS |  | 1 | -- | --
POWER SYSTEM |  | Gen IV (Default)
PERIPHERAL CONFIGURATION - ADVANCED SETUP |  |  |  |  | 1
DOOR SWITCH 2 (TC) | SEE NOTE 1 | 1 | 1 | VIP 1
NOTE 1: This sign is being used on with a traffic cabinet (system backup 1) and a power and control enclosure (system backup 2). Make sure to load the
correct system backup file depending on your application.
CUSTOM OPTIONS |  |  |  |  | 1
SYSTEM BACKUP 1 FILES |  |  | DD4801664
SYSTEM BACKUP 2 FILES |  |  | DD4801727
SITE TRANSLATION TABLE |  |  | N/A
CONTROLLER CONFIGURATION PACKAGE |  |  | N/A
Reference Drawings
VX-2428 Drawings:
Shop Drawing, VX-2428-32x48-20-* |  |  | DWG-3330225
Generic Final Assembly, VX-2428-**x**-20 |  |  | DWG-3378878
Site Riser, VM/VX-**-***-20-RGB, 1 Sign |  |  | DWG-3972976
Schematic, Signal, VX-2428, 20mm, 32x48 |  |  | DWG-4271929
Schematic, DC Power, VX-2428, 20mm, 32x48 |  |  | DWG-4272173
Traffic Cabinet Drawings:
Schematic, 336S TC, Door Switch and Light, 2 Door |  |  | DWG-3526733
Signal Schematic, TC, VFC, Door Open Detection, 2 Door, 2 PS |  |  | DWG-3622275
Schematic, Traffic Cabinet, 120 VAC, 2 Fan, 2-4 Power Supplies |  |  | DWG-4156389
Schematic, TC, DC Power System, 2-4 Power Supplies, 1-3 Signs, 20A |  |  | DWG-4158645
Shop Drawing, TC, 336S, Aluminum, Ground Mount, VFC, VX PCE |  |  | DWG-4645852
Final Assembly, TC, 336S, Ground Mount, Aluminum, 2 PS-15, 3-20A, VFC |  |  | DWG-4805406
Power and Control Enclosure Drawings:
Schematic, VM-1020, Power and Control Cabinet, 2 PS, 120 VAC |  |  | DWG-3811466
Schematic, Power and Control Enclosure, DC Power System, 2 PS, 1 Sign |  |  | DWG-4804372
Schematic, Signal, Power and Control Enclosure, 2 Power Supplies, VFC |  |  | DWG-4804416
Final Assembly, VX Power and Control Enclosure, VFC |  |  | DWG-4817543
Site Notes
Note on G4: Pat Lilla: When using a VFC to control multiple signs, this is the quantity of signs for the the same sign type and size. Example 1,2,3,4
Note on D13: Pat Lilla: This is the quantity of VCB's in one sign.
Note on F25: Pat Lilla: CAN is with the VCB in the sign. I/O is with the VCB in the VCB Enclosure for VM's
Note on D31: Will Tucker: - No beacons - select 0 - Beacons - select 1 - We do not use option 2 at this point. Email from Scott Donelan: 0 = no beacons 1 = create 1 beacon peripheral 2 = create 2 beacon peripherals I believe when you choose ‘1’ then we set / clr the 1st dedicated beacon output. If you were to choose ‘2’ then a second beacon peripheral would also set the 2nd dedicated beacon output (though maybe that’s never needed).
Note on D37: Will Tucker: - By Brightness used with Alpha UPS - By Power used with Multilink UPS