## Sheet1
DD4819348 | C29468 Arkansas Highways, Site Config, VC6-96X200-20-RGB-SF @2 |  |  |  | REV 00
SYSTEM CONFIGURATION VC6-96X200-20-RGB-SF @2 |  |  |  |  | SIGN/S
OPTION |  | VALUE |  |  | 1, 2
MODEL |  | VS6 (GS6)
ACCESS |  | FRONT
MODULE | MODULE TYPE | FULL COLOR
| MODULE POWER TYPE | ProLink5
| MODULE SIZE | 16x20
| PIXEL PITCH | 20
PIXEL HEIGHT |  | 96
PIXEL WIDTH |  | 200
TYPE |  | FULL MATRIX
DISPLAY INTERFACE |  | 1
WIRING LAYOUT |  | ROWS
PERIPHERAL CONFIGURATION - ADVANCED SETUP |  |  |  |  | 1, 2
LIGHT (LUX) |  | FRONT | SPECIFY - 2 | ON DISPLAY INTERFACE - 1ST
TEMP |  | MODULE | DEFAULT | ON DISPLAY INTERFACE - 1ST
|  | -- | -- | N/A
|  | -- | -- | N/A
CUSTOM OPTIONS |  |  |  |  | 1, 2
SYSTEM BACKUP FILES |  |  | DD4819425
SITE TRANSLATION TABLE |  |  | ER-4672720
CONTROLLER CONFIGURATION PACKAGE |  |  | N/A
Reference Drawings
VC6 Drawings:
Block Diagram, VC6-13-02, Small Matrix, VFC |  |  |  | DWG-3418930
Schematic, VC6 Small Matrix, General |  |  |  | DWG-3418931
Power Specification, GS6-(1-6)x(3-20)-RGB-13-02, 120/240 and 240 |  |  |  | DWG-3530673
Shop Drawing, V*6-R, 6' 9"x13' 3" (6x10 Modules), Z-Brackets |  |  |  | DWG-4168535
Electrical Layout, VC6-6x(9-10)-RGB-13/14-02 |  |  |  | DWG-4179613
Site Riser, One VC6, VFC in Enclosure |  |  |  | DWG-4599845
5.0 Enclosure Drawings:
Final Assembly, TBU Enclosure, VFC, 5.0 Enclosure |  |  |  | DWG-3089078
Schematic, Power/Signal, 5.0 Enclosure, VFC |  |  |  | DWG-3222043
Shop Drawing, Platform, 5.0 Enclosure, VFC |  |  |  | DWG-3385721
Site Notes
Note on D8: Will Tucker: * 19.85 - 16X20 MOD * 15.85 - 20X25 MOD * 26. - UNKNOWN
Note on D13: Pat Lilla: This is the quantity of VCB's in one sign.
Note on B19: Will Tucker: Over height Detector - When we go right to the VFC (VIP) make sure the inverter is set to yes.