## Sheet1
DD4903793 | C29508 NY State DOT, Site Config, VC6-80X160-19-RGB-SF |  |  |  | REV 00
SYSTEM CONFIGURATION VC6-80X160-19-RGB-SF @1 |  |  |  |  | SIGN/S
OPTION |  | VALUE |  |  | 1
MODEL |  | VS6 (GS6)
ACCESS |  | FRONT
MODULE | MODULE TYPE | FULL COLOR
| MODULE POWER TYPE | ProLink5
| MODULE SIZE | 16X16
| PIXEL PITCH | 20
PIXEL HEIGHT |  | 80
PIXEL WIDTH |  | 160
TYPE |  | FULL MATRIX
DISPLAY INTERFACE |  | 1
WIRING LAYOUT |  | ROWS
PERIPHERAL CONFIGURATION - ADVANCED SETUP |  |  |  |  | 1
LIGHT (LUX) |  | FRONT | SPECIFY - 2 | ON DISPLAY INTERFACE
TEMP |  | MODULE | DEFAULT | ON DISPLAY INTERFACE
|  | -- | -- | N/A
|  | -- | -- | N/A
|  | -- | -- | N/A
CUSTOM OPTIONS |  |  |  |  | 1
SYSTEM BACKUP FILES |  |  | DD4903819
SITE TRANSLATION TABLE |  |  | N/A
CONTROLLER CONFIGURATION PACKAGE |  |  | N/A
Reference Drawings
VC6 Drawings:
Shop Drawing, GS6-R, 5' 9"x10' 8" (5x8 Modules) |  |  | DWG-3118896
Block Diagram, VC6-13-02, Small Matrix, VFC |  |  | DWG-3418930
Schematic, VC6 Small Matrix, General |  |  | DWG-3418931
Power Specification, GS6-(1-6)x(3-20)-RGB-13-02, 120/240 and 240 |  |  | DWG-3530673
Electrical Layout; VC6-5x(7-8)-RGB-13/14-02 |  |  | DWG-4135906
Site Riser, 1 VC6, VFC in Enclosure |  |  | DWG-4179850
Traffic Cabinet Drawings:
Signal Schematic, Traffic Cabinet, VFC, Door Open Detection, 2 Door |  |  | DWG-3099653
Schematic, 336S TC, Door Switch and Light, 2 Door |  |  | DWG-3526733
Schematic, Traffic Cabinet, 120 VAC, Heater |  |  | DWG-3549385
Shop Drawing, TC, 336S, Aluminum, Pole Mount, Heater, VFC |  |  | DWG-4878567
Final Assembly, TC, 336S, Aluminum, Pole Mount, Heater, VFC |  |  | DWG-4905072
Site Notes
Note on D8: Will Tucker: * 19.85 - 16X20 MOD * 15.85 - 20X25 MOD * 26. - UNKNOWN
Note on D13: Pat Lilla: This is the quantity of VCB's in one sign.
Note on B19: Will Tucker: Over height Detector - When we go right to the VFC (VIP) make sure the inverter is set to yes.