## Sheet1 REV 1
DD5085740 | C29511 Orange County Transportation, Site Config, VF-2420-54X210 G3, VM-1028-16X48 G5 |  |  |  | Rev 01
SYSTEM CONFIGURATION VF-2420-54X210-34-RGB @1 |  |  |  |  | SIGN/S
OPTION |  | VALUE
MODEL |  | VF |  |  | 1, 2, 3
ACCESS |  | FRONT
MODULE | MODULE TYPE | FULL COLOR
| MODULE POWER TYPE | GEN 4 (24 VOLT BUS)
| MODULE SIZE | 9X15
| PIXEL PITCH | 34
PIXEL HEIGHT |  | 18
PIXEL WIDTH |  | 210
TYPE |  | FULL MATRIX
WIRING LAYOUT |  | ROWS
DISPLAY INTERFACE | CONFIGURE | 1 |  |  | 1
DISPLAY INTERFACE | ALIAS TO SIGN | 1 |  |  | 2, 3
PERIPHERAL CONFIGURATION - GUIDED SETUP |  |  |  |  | 1, 2, 3
OPTION |  | VALUE | ADDRESS | LOCATION
LIGHT (LUX) |  | AMBIENT | DEFAULT | ON DISPLAY INTERFACE
LIGHT (LUX) |  | FRONT | DEFAULT | ON DISPLAY INTERFACE
LIGHT (LUX) |  | REAR | DEFAULT | ON DISPLAY INTERFACE
LIGHT (LUX) |  | LINE | DEFAULT | ON DISPLAY INTERFACE
TEMP |  | EXTERNAL | DEFAULT | ON DISPLAY INTERFACE
TEMP |  | INTERNAL | DEFAULT | ON DISPLAY INTERFACE
TEMP |  | MODULE | DEFAULT | ON DISPLAY INTERFACE
HUMIDITY |  | INTERNAL | DEFAULT | ON DISPLAY INTERFACE
ISOLATION BOARD |  | 4 | -- | IN SIGN - YES
DC I/O |  | NO
VCB II Retro |  | NO
DOOR SWITCH (SIGN) |  | 1 | -- | CONNECT TO MODULE - NO
AIRFLOW SENSORS |  | NO | -- | --
RPM SENSORS |  | 7 | -- | --
CABINET HEATERS |  | NO | -- | --
DEFOG HEATERS |  | NO | -- | --
FACE FANS |  | NO | -- | --
VENT FANS |  | YES | -- | --
BEACONS |  | NO |  | --
SURGE SUPPRESSORS |  | 2 | -- | --
POWER SYSTEM |  | Gen IV (Default)
PERIPHERAL CONFIGURATION - ADVANCED SETUP |  |  |  |  | 1
DOOR SWITCH 2 (TC) |  | 1 | 1 | VIP 1
UPS | ALPHA FXM SERIES | By Brightness % | 1 Hour | Default IP
| Entire display | Percent - 50% | Ethernet
ADD SURGE | Surge Suppressor | 1st Display Interface | Control Pin - 21
|  | -- | -- | N/A
SYSTEM CONFIGURATION VM-1028-16X48-20-RGB |  |  |  |  | SIGN/S
OPTION |  | VALUE
MODEL |  | VM |  |  | 4
ACCESS |  | FRONT
MODULE | MODULE TYPE | FULL COLOR
| MODULE POWER TYPE | GEN 4 (24 VOLT BUS)
| MODULE SIZE | 16X16
| PIXEL PITCH | 20
PIXEL HEIGHT |  | 16
PIXEL WIDTH |  | 48
TYPE |  | FULL MATRIX
DISPLAY INTERFACE |  | 1
WIRING LAYOUT |  | BAYS
PERIPHERAL CONFIGURATION - GUIDED SETUP |  |  |  |  | 4
OPTION |  | VALUE | ADDRESS | LOCATION
LIGHT (LUX) |  | LINE | DEFAULT | ON DISPLAY INTERFACE
TEMP |  | MODULE | DEFAULT | ON DISPLAY INTERFACE
HUMIDITY |  | NO | -- | --
ISOLATION BOARD |  | NO | --
DC I/O |  | NO
VCB II Retro |  | NO
DOOR SWITCH (SIGN) |  | 1 | -- | CONNECT TO MODULE - NO
AIRFLOW SENSORS |  | NO | --
RPM SENSORS |  | NO | -- | --
CABINET HEATERS |  | NO | -- | --
DEFOG HEATERS |  | NO | -- | --
FACE FANS |  | NO | -- | --
VENT FANS |  | YES | -- | --
BEACONS |  | NO | -- | --
SURGE SUPPRESSORS |  | 1 | -- | --
POWER SYSTEM |  | Gen IV
PERIPHERAL CONFIGURATION - ADVANCED SETUP |  |  |  |  | 4
|  | N/A | N/A | N/A
PS Redundancy Board | Module Output - 1 | I/O Board Outputs - NO | Sensor Address -1 | ON 1ST DISPLAY INTERFACE
|  | -- | --
CUSTOM OPTIONS |  |  |  |  | 1, 2, 3, 4
SYSTEM BACKUP FILES |  |  | DD5086165 | GUIDE - DD4832617
TRANSLATION TABLE |  |  | ER-5086136 | GUIDE - DD3513398
CONTROLLER CONFIGURATION PACKAGE |  |  | N/A
Reference Drawings
VF-2420 Drawings:
Schematic, DC Power System, 2-4 Power Supplies, 34mm Signs |  |  | DWG-1067661
Shop Drawing, VF-24**-54x210-34-* |  |  | DWG-1159701
Schematic, VF-24X0, 2 UPS, 120 VAC |  |  | DWG-1168334
Rear Electrical, VF-2420-54x210-34-RGB |  |  | DWG-5085454
Site Riser, VM, DC, One VFC, One VF Sign, 1 VM Sign |  |  | DWG-5086129
Schematic, Signal, VF-2420-54x210-34-RGB |  |  | DWG-5086407
Schematic, UPS, Battery Interconnect, One String, Two Head Unit |  |  | DWG-5087861
VM-1020 Drawing:
Schematic, VM-1020, DC, 20mm, 24H, 32-64W, 16H 32-64W |  |  | DWG-3901136
Final Assembly, VM-1020-**x**-** |  |  | DWG-4634211
Schematic, VM-1020, Fan Detail |  |  | DWG-4636940
Schematic, Signal, VM-1020, One Surge |  |  | DWG-4647302
Shop Drawing, VM-1020-16x48-20-RGB |  |  | DWG-4780721
Site Riser, VM, DC, One VFC, One VF Sign, One VM Sign |  |  | DWG-5086129
Traffic Cabinet Drawings:
Schematic, 334 Traffic Cabinet, Door Switch and Light, Two Door |  |  | DWG-3160822
Shop Drawing, Traffic Cabinet, 334, Ground Mount, VFC |  |  | DWG-4813163
Final Assembly, Traffic Cabinet, 334, Ground Mount, Display UPS, VFC |  |  | DWG-5085532
Schematic, Enclosure, PS and PSRB Only, Two Power Supplies, One PSRB |  |  | DWG-5086931
Schematic, Traffic Cabinet 120 VAC, Two Display UPS, VF and VM |  |  | DWG-5087546
Signal Schematic, Traffic Cabinet, VFC, Door Open Detection, Two Door |  |  | DWG-5087836
Schematic, UPS, Battery Interconnect, One String, Two Head Unit |  |  | DWG-5087861
Site Notes | Markup
Signs 1-3 do not need line light to function
Note on G4: Pat Lilla: When using a VFC to control multiple signs, this is the quantity of signs for the the same sign type and size. Example 1,2,3,4
Note on D13: Will Tucker: Gen 3 Signs use "Rows" Gen 4 Signs use "Bays"
Note on D14: Pat Lilla: This is the quantity of VCB's in one sign.
Note on D15: Will Tucker: Gen 3 Signs use "Rows" Gen 4 Signs use "Bays"
Note on F31: Karl Seidl: If there is airflow then this is I/O.
Note on D37: Will Tucker: - No beacons - select 0 - Beacons - select 1 - We do not use option 2 at this point. Email from Scott Donelan: 0 = no beacons 1 = create 1 beacon peripheral 2 = create 2 beacon peripherals I believe when you choose ‘1’ then we set / clr the 1st dedicated beacon output. If you were to choose ‘2’ then a second beacon peripheral would also set the 2nd dedicated beacon output (though maybe that’s never needed).
Note on D43: Will Tucker: - By Brightness used with Alpha UPS - By Power used with Multilink UPS
Note on G51: Pat Lilla: When using a VFC to control multiple signs, this is the quantity of signs for the the same sign type and size. Example 1,2,3,4
Note on D59: Will Tucker: - P2183 VMs are full Matrix - P1447 VMs would use Line Matrix.
Note on D60: Pat Lilla: This is the quantity of VCB's in one sign.
Note on D61: Will Tucker: - P2183 VMs are by BAYS - P1447 VMs are by ROWS
Note on D65: Pat Lilla: LINE is the light sensor on the Module.
Note on F72: Pat Lilla: - CAN used when VCB is in the sign. - I/O used when VCB in the VCB Enclosure
Note on D73: Will Tucker: - GEN I (P1447) - No RPM - GEN IV (P1447) - Has RPM - P2183 - No RPM
Note on D77: Will Tucker: Gen 1 - No Fans
Note on D78: Will Tucker: - No beacons - select 0 - Beacons - select 1 - We do not use option 2 at this point. Email from Scott Donelan: 0 = no beacons 1 = create 1 beacon peripheral 2 = create 2 beacon peripherals I believe when you choose ‘1’ then we set / clr the 1st dedicated beacon output. If you were to choose ‘2’ then a second beacon peripheral would also set the 2nd dedicated beacon output (though maybe that’s never needed).
Note on D79: Will Tucker: GEN 1 - No Surges
Note on D80: Will Tucker: P2183 - Select Gen IV - the PSRB options must be manually selected at this time.
Note on D84: Will Tucker: - By Brightness used with Alpha UPS - By Power used with Multilink UPS
Note on F84: Will Tucker: Default IP on the Multilink is 172.16.192.50.
Note on E86: Will Tucker: - Address will only change when the PSRBs are in a TC.

## Sheet1 REV 0 (ORIGINAL)
DD5085740 | C29511 Orange County Transportation, Site Config, VF-2420-54X210 G3, VM-1028-16X48 G5 |  |  |  | Rev 00
SYSTEM CONFIGURATION VF-2420-54X210-34-RGB @1 |  |  |  |  | SIGN/S
OPTION |  | VALUE
MODEL |  | VF |  |  | 1
ACCESS |  | FRONT
MODULE | MODULE TYPE | FULL COLOR
| MODULE POWER TYPE | GEN 4 (24 VOLT BUS)
| MODULE SIZE | 9X15
| PIXEL PITCH | 34
PIXEL HEIGHT |  | 54
PIXEL WIDTH |  | 210
TYPE |  | FULL MATRIX
DISPLAY INTERFACE |  | 1
WIRING LAYOUT |  | ROWS
PERIPHERAL CONFIGURATION - GUIDED SETUP |  |  |  |  | 1
OPTION |  | VALUE | ADDRESS | LOCATION
LIGHT (LUX) |  | AMBIENT | DEFAULT | ON DISPLAY INTERFACE
LIGHT (LUX) |  | FRONT | DEFAULT | ON DISPLAY INTERFACE
LIGHT (LUX) |  | REAR | DEFAULT | ON DISPLAY INTERFACE
LIGHT (LUX) |  | LINE | DEFAULT | ON DISPLAY INTERFACE
TEMP |  | EXTERNAL | DEFAULT | ON DISPLAY INTERFACE
TEMP |  | INTERNAL | DEFAULT | ON DISPLAY INTERFACE
TEMP |  | MODULE | DEFAULT | ON DISPLAY INTERFACE
HUMIDITY |  | INTERNAL | DEFAULT | ON DISPLAY INTERFACE
ISOLATION BOARD |  | 4 | -- | IN SIGN - YES
DC I/O |  | NO
VCB II Retro |  | NO
DOOR SWITCH (SIGN) |  | 1 | -- | CONNECT TO MODULE - NO
AIRFLOW SENSORS |  | NO | -- | --
RPM SENSORS |  | 7 | -- | --
CABINET HEATERS |  | NO | -- | --
DEFOG HEATERS |  | NO | -- | --
FACE FANS |  | NO | -- | --
VENT FANS |  | YES | -- | --
BEACONS |  | NO |  | --
SURGE SUPPRESSORS |  | 2 | -- | --
POWER SYSTEM |  | Gen IV (Default)
PERIPHERAL CONFIGURATION - ADVANCED SETUP |  |  |  |  | 1
DOOR SWITCH 2 (TC) |  | 1 | 1 | VIP 1
UPS | ALPHA FXM SERIES | By Brightness % | 1 Hour | Default IP
| Entire display | Percent - 50% | Ethernet
ADD SURGE | Surge Suppressor | 1st Display Interface | Control Pin - 21
|  | -- | -- | N/A
SYSTEM CONFIGURATION VM-1028-16X48-20-RGB |  |  |  |  | SIGN/S
OPTION |  | VALUE
MODEL |  | VM |  |  | 2
ACCESS |  | FRONT
MODULE | MODULE TYPE | FULL COLOR
| MODULE POWER TYPE | GEN 4 (24 VOLT BUS)
| MODULE SIZE | 16X16
| PIXEL PITCH | 20
PIXEL HEIGHT |  | 16
PIXEL WIDTH |  | 48
TYPE |  | FULL MATRIX
DISPLAY INTERFACE |  | 1
WIRING LAYOUT |  | BAYS
PERIPHERAL CONFIGURATION - GUIDED SETUP |  |  |  |  | 2
OPTION |  | VALUE | ADDRESS | LOCATION
LIGHT (LUX) |  | LINE | DEFAULT | ON DISPLAY INTERFACE
TEMP |  | MODULE | DEFAULT | ON DISPLAY INTERFACE
HUMIDITY |  | NO | -- | --
ISOLATION BOARD |  | NO | --
DC I/O |  | NO
VCB II Retro |  | NO
DOOR SWITCH (SIGN) |  | 1 | -- | CONNECT TO MODULE - NO
AIRFLOW SENSORS |  | NO | --
RPM SENSORS |  | NO | -- | --
CABINET HEATERS |  | NO | -- | --
DEFOG HEATERS |  | NO | -- | --
FACE FANS |  | NO | -- | --
VENT FANS |  | YES | -- | --
BEACONS |  | NO | -- | --
SURGE SUPPRESSORS |  | 1 | -- | --
POWER SYSTEM |  | Gen IV
PERIPHERAL CONFIGURATION - ADVANCED SETUP |  |  |  |  | 2
|  | N/A | N/A | N/A
PS Redundancy Board | Module Output - 1 | I/O Board Outputs - NO | Sensor Address -1 | On Video Processor
|  | -- | --
CUSTOM OPTIONS |  |  |  |  | 1, 2
SYSTEM BACKUP FILES |  |  | DD5086165 | GUIDE - DD4832617
TRANSLATION TABLE |  |  | ER-5086136 | GUIDE - DD3513398
CONTROLLER CONFIGURATION PACKAGE |  |  | N/A
Reference Drawings
VF-2420 Drawings:
Schematic, DC Power System, 2-4 Power Supplies, 34mm Signs |  |  | DWG-1067661
Shop Drawing, VF-24**-54x210-34-* |  |  | DWG-1159701
Schematic, VF-24X0, 2 UPS, 120 VAC |  |  | DWG-1168334
Rear Electrical, VF-2420-54x210-34-RGB |  |  | DWG-5085454
Site Riser, VM, DC, One VFC, One VF Sign, 1 VM Sign |  |  | DWG-5086129
Schematic, Signal, VF-2420-54x210-34-RGB |  |  | DWG-5086407
Schematic, UPS, Battery Interconnect, One String, Two Head Unit |  |  | DWG-5087861
VM-1020 Drawing:
Schematic, VM-1020, DC, 20mm, 24H, 32-64W, 16H 32-64W |  |  | DWG-3901136
Final Assembly, VM-1020-**x**-** |  |  | DWG-4634211
Schematic, VM-1020, Fan Detail |  |  | DWG-4636940
Schematic, Signal, VM-1020, One Surge |  |  | DWG-4647302
Shop Drawing, VM-1020-16x48-20-RGB |  |  | DWG-4780721
Site Riser, VM, DC, One VFC, One VF Sign, One VM Sign |  |  | DWG-5086129
Traffic Cabinet Drawings:
Schematic, 334 Traffic Cabinet, Door Switch and Light, Two Door |  |  | DWG-3160822
Shop Drawing, Traffic Cabinet, 334, Ground Mount, VFC |  |  | DWG-4813163
Final Assembly, Traffic Cabinet, 334, Ground Mount, Display UPS, VFC |  |  | DWG-5085532
Schematic, Enclosure, PS and PSRB Only, Two Power Supplies, One PSRB |  |  | DWG-5086931
Schematic, Traffic Cabinet 120 VAC, Two Display UPS, VF and VM |  |  | DWG-5087546
Signal Schematic, Traffic Cabinet, VFC, Door Open Detection, Two Door |  |  | DWG-5087836
Schematic, UPS, Battery Interconnect, One String, Two Head Unit |  |  | DWG-5087861
Site Notes | Markup
Note on G4: Pat Lilla: When using a VFC to control multiple signs, this is the quantity of signs for the the same sign type and size. Example 1,2,3,4
Note on D13: Pat Lilla: This is the quantity of VCB's in one sign.
Note on D14: Will Tucker: Gen 3 Signs use "Rows" Gen 4 Signs use "Bays"
Note on F30: Karl Seidl: If there is airflow then this is I/O.
Note on D36: Will Tucker: - No beacons - select 0 - Beacons - select 1 - We do not use option 2 at this point. Email from Scott Donelan: 0 = no beacons 1 = create 1 beacon peripheral 2 = create 2 beacon peripherals I believe when you choose ‘1’ then we set / clr the 1st dedicated beacon output. If you were to choose ‘2’ then a second beacon peripheral would also set the 2nd dedicated beacon output (though maybe that’s never needed).
Note on D42: Will Tucker: - By Brightness used with Alpha UPS - By Power used with Multilink UPS
Note on G50: Pat Lilla: When using a VFC to control multiple signs, this is the quantity of signs for the the same sign type and size. Example 1,2,3,4
Note on D58: Will Tucker: - P2183 VMs are full Matrix - P1447 VMs would use Line Matrix.
Note on D59: Pat Lilla: This is the quantity of VCB's in one sign.
Note on D60: Will Tucker: - P2183 VMs are by BAYS - P1447 VMs are by ROWS
Note on D64: Pat Lilla: LINE is the light sensor on the Module.
Note on F71: Pat Lilla: - CAN used when VCB is in the sign. - I/O used when VCB in the VCB Enclosure
Note on D72: Will Tucker: - GEN I (P1447) - No RPM - GEN IV (P1447) - Has RPM - P2183 - No RPM
Note on D76: Will Tucker: Gen 1 - No Fans
Note on D77: Will Tucker: - No beacons - select 0 - Beacons - select 1 - We do not use option 2 at this point. Email from Scott Donelan: 0 = no beacons 1 = create 1 beacon peripheral 2 = create 2 beacon peripherals I believe when you choose ‘1’ then we set / clr the 1st dedicated beacon output. If you were to choose ‘2’ then a second beacon peripheral would also set the 2nd dedicated beacon output (though maybe that’s never needed).
Note on D78: Will Tucker: GEN 1 - No Surges
Note on D79: Will Tucker: P2183 - Select Gen IV - the PSRB options must be manually selected at this time.
Note on D83: Will Tucker: - By Brightness used with Alpha UPS - By Power used with Multilink UPS
Note on F83: Will Tucker: Default IP on the Multilink is 172.16.192.50.
Note on E85: Will Tucker: - Address will only change when the PSRBs are in a TC.
Note on F85: Will Tucker: PSRB location - On Display Interface - In Sign - VIP 1 - In TC