## Sheet1
DD4928431 | C29874 Caltrans, Site Config, VC6-80X225-15-RGB-SF |  |  |  | REV 00
SYSTEM CONFIGURATION VC6-80X225-15-RGB-SF @1 |  |  |  |  | SIGN/S
OPTION |  | VALUE |  |  | 1
MODEL |  | VS6 (GS6)
ACCESS |  | FRONT
MODULE | MODULE TYPE | FULL COLOR
| MODULE POWER TYPE | ProLink5
| MODULE SIZE | 20X25
| PIXEL PITCH | 16
PIXEL HEIGHT |  | 80
PIXEL WIDTH |  | 225
TYPE |  | FULL MATRIX
DISPLAY INTERFACE |  | 1
WIRING LAYOUT |  | ROWS
PERIPHERAL CONFIGURATION - ADVANCED SETUP |  |  |  |  | 1
LIGHT (LUX) |  | FRONT | SPECIFY - 2 | ON DISPLAY INTERFACE
TEMP |  | MODULE | DEFAULT | ON DISPLAY INTERFACE
|  | -- | -- | N/A
|  | -- | -- | N/A
|  | -- | -- | N/A
CUSTOM OPTIONS |  |  |  |  | 1
SYSTEM BACKUP FILES |  |  | DD4928456
SITE TRANSLATION TABLE |  |  | N/A
CONTROLLER CONFIGURATION PACKAGE |  |  | N/A
Reference Drawings
VC6 Drawings:
Shop Drawing, GS6-R, 4’ 8’’x12’ 0’’ (4x9 Module) |  |  | DWG-3120236
Block Diagram, VC6-13-02, Small Matrix, VFC |  |  | DWG-3418930
Schematic; VC6 Small Matrix, General |  |  | DWG-3418931
Power Specification, GS6-(1-6)x(3-20)-RGB-13-02, 120/240 and 240 |  |  | DWG-3530673
Electrical Layout, VC6-4x(9-11)-RGB-13/14-02 |  |  | DWG-4720218
Site Riser, 1 VC6, VFC in Enclosure |  |  | DWG-4179850
Traffic Cabinet Drawings:
Signal Schematic, Traffic Cabinet, VFC, Door Open Detection, 2 Door |  |  | DWG-3099653
Schematic, 334 Traffic Cabinet, Door Switch and Light, 2 Door |  |  | DWG-3160822
Shop Drawing, Traffic Cabinet, 334, Aluminum, Ground Mount, VFC |  |  | DWG-3433901
Schematic, Traffic Cabinet, 120 VAC, 2 Fan |  |  | DWG-3553918
Final Assembly, Traffic Cabinet, 334, Ground Mount, Aluminum, VFC |  |  | DWG-4007676
Site Notes
Note on D8: Will Tucker: * 19.85 - 16X20 MOD * 15.85 - 20X25 MOD * 26. - UNKNOWN
Note on D13: Pat Lilla: This is the quantity of VCB's in one sign.
Note on B19: Will Tucker: Over height Detector - When we go right to the VFC (VIP) make sure the inverter is set to yes.