## Sheet1
DD5149250 | C29958 Reedy Creek, Site Config, VC6-220X500 @1, VC6-220X350 @1 |  |  |  | REV 00
SYSTEM CONFIGURATION VC6-220X500-15-RGB-SF @1 |  |  |  |  | VFC 1 SIGN/S
OPTION |  | VALUE |  |  | VFC 1 SIGN 1
MODEL |  | VS6 (GS6)
ACCESS |  | FRONT
MODULE | MODULE TYPE | FULL COLOR
| MODULE POWER TYPE | ProLink5
| MODULE SIZE | 20X25
| PIXEL PITCH | 16
PIXEL HEIGHT |  | 220
PIXEL WIDTH |  | 500
TYPE |  | FULL MATRIX
DISPLAY INTERFACE |  | 1
WIRING LAYOUT |  | ROWS
SYSTEM CONFIGURATION VC6-220X350-15-RGB-SF @1 |  |  |  |  | VFC 2 SIGN/S
OPTION |  | VALUE |  |  | VFC 2 SIGN 1
MODEL |  | VS6 (GS6)
ACCESS |  | FRONT
MODULE | MODULE TYPE | FULL COLOR
| MODULE POWER TYPE | ProLink5
| MODULE SIZE | 20X25
| PIXEL PITCH | 16
PIXEL HEIGHT |  | 220
PIXEL WIDTH |  | 350
TYPE |  | FULL MATRIX
DISPLAY INTERFACE |  | 1
WIRING LAYOUT |  | ROWS
PERIPHERAL CONFIGURATION - ADVANCED SETUP |  |  |  |  | VFC 1 SIGN 1 VFC 2 SIGN 1
LIGHT (LUX) |  | FRONT | SPECIFY - 2 | ON DISPLAY INTERFACE - 1ST
TEMP |  | MODULE (Sign Max) | DEFAULT | ON DISPLAY INTERFACE - 1ST
CUSTOM OPTIONS |  |  |  |  | VFC 1 SIGN 1 VFC 2 SIGN 1
VFC 1 - SYSTEM BACKUP FILES |  |  | DD5149267
VFC 2 - SYSTEM BACKUP FILES |  |  | DD5148746
VFC 1 - SITE TRANSLATION TABLE (220X500) |  |  | DD5149618
VFC 2 - SITE TRANSLATION TABLE (220X350) |  |  | ER-5149361
CONTROLLER CONFIGURATION PACKAGE |  |  | N/A
Reference Drawings
VC6-220x350-15-RGB-SF Drawings:
Block Diagram, GS6, SATA Routing, One PLR per Section |  |  |  | DWG-3054464
Power Specification, GS6-(5-9)x(4-36)-RGB-13-03, 120/240 and 24 |  |  |  | DWG-3073097
Schematic, Six Circuit Sealed Term Panel, Tandem |  |  |  | DWG-3112460
Shop Drawing, GS6-R, 12' 0"x18' 9" (11x14 Modules) |  |  |  | DWG-3195249
Electrical Layout, GX6-5x14-RGB-13-03 |  |  |  | DWG-3327722
Electrical Layout, GX6-6x14-RGB-13-03 |  |  |  | DWG-3328773
Block Diagram, VC6-13-03, Large Matrix, VFC |  |  |  | DWG-3359342
Schematic, VC6 Large Matrix, General |  |  |  | DWG-3360794
Block Diagram, VC6 Generic Fiber Quick Connect Location |  |  |  | DWG-3361178
Site Riser, Two VC6, VFC in Enclosure, 1:1 |  |  |  | DWG-5144929
VC6-220x500-15-RGB-SF Drawings:
Block Diagram, GS6, SATA Routing, One PLR per Section |  |  |  | DWG-3054464
Power Specification, GS6-(5-9)x(4-36)-RGB-13-03, 120/240 and 24 |  |  |  | DWG-3073097
Electrical Layout, GX6-6x20-RGB-13-03 |  |  |  | DWG-3108355
Schematic, Six Circuit Sealed Term Panel, Tandem |  |  |  | DWG-3112460
Shop Drawing, GS6-R, 12' 0"x26' 6" (11x20 Modules) |  |  |  | DWG-3320145
Electrical Layout, GX6-5x20-RGB-13-03 |  |  |  | DWG-3327834
Block Diagram, VC6-13-03, Large Matrix, VFC |  |  |  | DWG-3359342
Site Notes
Note on D8: Will Tucker: * 19.85 - 16X20 MOD * 15.85 - 20X25 MOD * 26. - UNKNOWN
Note on D13: Pat Lilla: This is the quantity of VCB's in one sign.
Note on D22: Will Tucker: * 19.85 - 16X20 MOD * 15.85 - 20X25 MOD * 26. - UNKNOWN
Note on D27: Pat Lilla: This is the quantity of VCB's in one sign.
Note on B33: Will Tucker: Over height Detector - When we go right to the VFC (VIP) make sure the inverter is set to yes.