## Sheet1
DD5224070 | C29958 Reedy Creek, Site Config, VC6-220X825-15-RGB-SF |  |  |  | REV 00
SYSTEM CONFIGURATION VC6-220X825-15-RGB-SF @1 |  |  |  |  | SIGN/S
OPTION |  | VALUE |  |  | 1
MODEL |  | VS6 (GS6)
ACCESS |  | FRONT
MODULE | MODULE TYPE | FULL COLOR
| MODULE POWER TYPE | ProLink5
| MODULE SIZE | 20X25
| PIXEL PITCH | 16
PIXEL HEIGHT |  | 220
PIXEL WIDTH |  | 825
TYPE |  | FULL MATRIX
DISPLAY INTERFACE |  | 1
WIRING LAYOUT |  | ROWS
PERIPHERAL CONFIGURATION - ADVANCED SETUP |  |  |  |  | 1
LIGHT (LUX) |  | FRONT | SPECIFY - 2 | ON DISPLAY 1ST INTERFACE
TEMP |  | MODULE | DEFAULT | ON DISPLAY 1ST INTERFACE
|  | -- | -- | N/A
|  | -- | -- | N/A
CUSTOM OPTIONS |  |  |  |  | 1
SYSTEM BACKUP FILES |  |  | DD5224080
SITE TRANSLATION TABLE |  |  | ER-5224180
CONTROLLER CONFIGURATION PACKAGE |  |  | N/A
Reference Drawings
Block Diagram, GS6, SATA Routing, One PLR per Section |  |  |  | DWG-3054464
Power Specification, GS6-(5-9)x(4-36)-RGB-13-03, 120/240 and 24 |  |  |  | DWG-3073097
Schematic, Six Circuit Sealed Term Panel, Tandem |  |  |  | DWG-3112460
Electrical Layout, GX6-6x33-13-03 |  |  |  | DWG-3113447
Block Diagram, VC6-13-03, Large Matrix, VFC |  |  |  | DWG-3359342
Schematic, VC6 Large Matrix, General |  |  |  | DWG-3360794
Block Diagram, VC6 Generic Fiber Quick Connect Location |  |  |  | DWG-3361178
Site Riser, One VC6, VFC in Enclosure |  |  |  | DWG-4179850
Electrical Layout, GX6-5x33-RGB-13-03 |  |  |  | DWG-4974915
Site Notes
Note on D8: Will Tucker: * 19.85 - 16X20 MOD * 15.85 - 20X25 MOD * 26. - UNKNOWN
Note on D13: Pat Lilla: This is the quantity of VCB's in one sign.
Note on B19: Will Tucker: Over height Detector - When we go right to the VFC (VIP) make sure the inverter is set to yes.