## Sheet1
DD4901896 | C29960 Buffalo and Ft. Erie, Site Config, VX-2428-32X32-20-RGB G4 @5 |  |  |  | Rev 00
SYSTEM CONFIGURATION VX-2428-32X32-20-RGB G4 @5 |  |  |  |  | SIGN/S
OPTION |  | VALUE
MODEL |  | VX |  |  | 1, 2, 3, 4, 5
ACCESS |  | FRONT
MODULE | MODULE TYPE | FULL COLOR
| MODULE POWER TYPE | GEN 4 (24 VOLT BUS)
| MODULE SIZE | 16X16
| PIXEL PITCH | 20
PIXEL HEIGHT |  | 32
PIXEL WIDTH |  | 32
TYPE |  | FULL MATRIX
DISPLAY INTERFACE |  | 1
WIRING LAYOUT |  | BAYS
PERIPHERAL CONFIGURATION - GUIDED SETUP |  |  |  |  | 1
OPTION |  | VALUE | ADDRESS | LOCATION
LIGHT (LUX) |  | LINE | DEFAULT | ON DISPLAY INTERFACE
TEMP |  | MODULE | DEFAULT | ON DISPLAY INTERFACE
HUMIDITY |  | NO | -- | --
ISOLATION BOARD |  | 2 | -- | IN SIGN - NO
DC I/O |  | NO
VCB II Retro |  | NO
DOOR SWITCH (SIGN) |  | 1 | -- | CONNECT TO MODULE - NO
AIRFLOW SENSORS |  | NO | --
RPM SENSORS |  | 1 | -- | --
CABINET HEATERS |  | NO | -- | --
DEFOG HEATERS |  | NO | -- | --
FACE FANS |  | NO | -- | --
VENT FANS |  | YES | -- | --
BEACONS |  | NO |  | --
SURGE SUPPRESSORS |  | 1 | -- | --
POWER SYSTEM |  | Gen IV (Default)
PERIPHERAL CONFIGURATION - GUIDED SETUP |  |  |  |  | 2, 3, 4, 5
OPTION |  | VALUE | ADDRESS | LOCATION
LIGHT (LUX) |  | LINE | DEFAULT | ON DISPLAY INTERFACE
TEMP |  | MODULE | DEFAULT | ON DISPLAY INTERFACE
HUMIDITY |  | NO | -- | --
ISOLATION BOARD |  | NO | --
DC I/O |  | NO
VCB II Retro |  | NO
DOOR SWITCH (SIGN) |  | 1 | -- | CONNECT TO MODULE - NO
AIRFLOW SENSORS |  | NO | --
RPM SENSORS |  | 1 | -- | --
CABINET HEATERS |  | NO | -- | --
DEFOG HEATERS |  | NO | -- | --
FACE FANS |  | NO | -- | --
VENT FANS |  | YES | -- | --
BEACONS |  | NO |  | --
SURGE SUPPRESSORS |  | 1 | -- | --
POWER SYSTEM |  | Gen IV (Default)
PERIPHERAL CONFIGURATION - ADVANCED SETUP |  |  |  |  | 1
DOOR SWITCH 2 (TC) |  | 1 | 1 | VIP 1
CUSTOM OPTIONS |  |  |  |  | 1, 2, 3, 4, 5
SYSTEM BACKUP FILES |  |  | DD4901916
SITE TRANSLATION TABLE |  |  | N/A
CONTROLLER CONFIGURATION PACKAGE |  |  | N/A
Reference Drawings
VX-2428 Drawings:
Shop Drawing, VX-2428-32x32-20-* |  |  | DWG-3005690
Site Riser, VM/VX-**x***-20-RGB |  |  | DWG-3676912
Schematic, DC Power, VX-2428, 20mm, 32x32 |  |  | DWG-4836415
Schematic, Signal, VX-2428, 20mm, 32x32 |  |  | DWG-4836534
Final Assembly, VX-2428-32x32-20-RGB |  |  | DWG-4900541
Traffic Cabinet Drawings:
Schematic, 334 Traffic Cabinet, Door Switch and Light, 2 Door |  |  | DWG-3160822
Shop Drawing, TC, 334, Aluminum, Ground, VFC, VM Power and Control |  |  | DWG-3433917
Signal Schematic, TC, VFC, Door Open Detection, 2 Door, 2 PS |  |  | DWG-3622275
Schematic, Traffic Cabinet, 120 VAC, 2 Fan, 2-4 Power Supplies |  |  | DWG-4156389
Schematic, TC, DC Power System, 2-4 Power Supplies, 1-5 DC Signs |  |  | DWG-4813212
Final Assembly, TC, 334, Ground Mount, Aluminum, 2PS-15, 5-20A, VFC |  |  | DWG-4902912
Site Notes
Note on D13: Pat Lilla: This is the quantity of VCB's in one sign.
Note on D31: Will Tucker: - No beacons - select 0 - Beacons - select 1 - We do not use option 2 at this point. Email from Scott Donelan: 0 = no beacons 1 = create 1 beacon peripheral 2 = create 2 beacon peripherals I believe when you choose ‘1’ then we set / clr the 1st dedicated beacon output. If you were to choose ‘2’ then a second beacon peripheral would also set the 2nd dedicated beacon output (though maybe that’s never needed).
Note on D50: Will Tucker: - No beacons - select 0 - Beacons - select 1 - We do not use option 2 at this point. Email from Scott Donelan: 0 = no beacons 1 = create 1 beacon peripheral 2 = create 2 beacon peripherals I believe when you choose ‘1’ then we set / clr the 1st dedicated beacon output. If you were to choose ‘2’ then a second beacon peripheral would also set the 2nd dedicated beacon output (though maybe that’s never needed).
Note on D56: Will Tucker: - By Brightness used with Alpha UPS - By Power used with Multilink UPS
Note on F25: Pat Lilla: CAN is with the VCB in the sign. I/O is with the VCB in the VCB Enclosure for VM's
Note on F44: Pat Lilla: CAN is with the VCB in the sign. I/O is with the VCB in the VCB Enclosure for VM's
Note on G4: Pat Lilla: When using a VFC to control multiple signs, this is the quantity of signs for the the same sign type and size. Example 1,2,3,4