## Sheet2
DD5200733 | C30145 Washington State DOT, Site Config, VF-2420-80X80 @4, VX-2420-64X64 @3 |  |  |  | Rev 00
SYSTEM CONFIGURATION VF-2420-80X80-20-RGB @1 |  |  |  |  | VFC 1 SIGN/S
OPTION |  | VALUE
MODEL |  | VF |  |  | VFC 1 SIGN 1
ACCESS |  | FRONT
MODULE | MODULE TYPE | FULL COLOR
| MODULE POWER TYPE | GEN 4 (24 VOLT BUS)
| MODULE SIZE | 16X16
| PIXEL PITCH | 20
PIXEL HEIGHT |  | 80
PIXEL WIDTH |  | 80
TYPE |  | FULL MATRIX
DISPLAY INTERFACE |  | 1
WIRING LAYOUT |  | BAYS
PERIPHERAL CONFIGURATION - GUIDED SETUP |  |  |  |  | VFC 1 SIGN 1
OPTION |  | VALUE | ADDRESS | LOCATION
LIGHT (LUX) |  | AMBIENT | DEFAULT | ON DISPLAY INTERFACE
LIGHT (LUX) |  | FRONT | DEFAULT | ON DISPLAY INTERFACE
LIGHT (LUX) |  | REAR | DEFAULT | ON DISPLAY INTERFACE
LIGHT (LUX) |  | LINE | DEFAULT | ON DISPLAY INTERFACE
TEMP |  | EXTERNAL | DEFAULT | ON DISPLAY INTERFACE
TEMP |  | INTERNAL | DEFAULT | ON DISPLAY INTERFACE
TEMP |  | MODULE | DEFAULT | ON DISPLAY INTERFACE
HUMIDITY |  | INTERNAL | DEFAULT | ON DISPLAY INTERFACE
ISOLATION BOARD |  | 2 | -- | IN SIGN - YES
DC I/O |  | NO
VCB II Retro |  | NO
DOOR SWITCH (SIGN) |  | 1 | -- | CONNECT TO MODULE - NO
AIRFLOW SENSORS |  | NO | -- | --
RPM SENSORS |  | 2 | -- | --
CABINET HEATERS |  | NO | -- | --
DEFOG HEATERS |  | YES | -- | --
FACE FANS |  | NO | -- | --
VENT FANS |  | YES | -- | --
BEACONS |  | NO |  | --
SURGE SUPPRESSORS |  | 1 | -- | --
POWER SYSTEM |  | Gen IV (Default)
PERIPHERAL CONFIGURATION - ADVANCED SETUP |  |  |  |  | VFC 1 SIGN 1
DOOR SWITCH 2 (TC) |  | 1 | 1 | VIP 1
|  | -- | -- | N/A
|  | -- | -- | N/A
SYSTEM CONFIGURATION VX-2420-64X64-20-RGB @1 |  |  |  |  | VFC 2 SIGN/S
OPTION |  | VALUE
MODEL |  | VX |  |  | VFC 2 SIGN 1
ACCESS |  | FRONT
MODULE | MODULE TYPE | FULL COLOR
| MODULE POWER TYPE | GEN 4 (24 VOLT BUS)
| MODULE SIZE | 16X16
| PIXEL PITCH | 20
PIXEL HEIGHT |  | 64
PIXEL WIDTH |  | 64
TYPE |  | FULL MATRIX
DISPLAY INTERFACE |  | 1
WIRING LAYOUT |  | BAYS
PERIPHERAL CONFIGURATION - GUIDED SETUP |  |  |  |  | VFC 2 SIGN 1
OPTION |  | VALUE | ADDRESS | LOCATION
LIGHT (LUX) |  | LINE | DEFAULT | ON DISPLAY INTERFACE
TEMP |  | MODULE | DEFAULT | ON DISPLAY INTERFACE
HUMIDITY |  | NO | -- | --
ISOLATION BOARD |  | NO | --
DC I/O |  | NO
VCB II Retro |  | NO
DOOR SWITCH (SIGN) |  | 1 | -- | CONNECT TO MODULE - NO
AIRFLOW SENSORS |  | NO | --
RPM SENSORS |  | 2 | -- | --
CABINET HEATERS |  | NO | -- | --
DEFOG HEATERS |  | NO | -- | --
FACE FANS |  | NO | -- | --
VENT FANS |  | YES | -- | --
BEACONS |  | NO | -- | --
SURGE SUPPRESSORS |  | 1 | -- | --
POWER SYSTEM |  | Gen IV
PERIPHERAL CONFIGURATION - ADVANCED SETUP |  |  |  |  | VFC 2 SIGN 1
PS Redundancy Board | Module Output - 3 | I/O Board Outputs - NO | Sensor Address -1 | ON 1ST DISPLAY INTERFACE
|  | -- | -- | N/A
|  | -- | -- | N/A
SYSTEM CONFIGURATION VF-2420-80X80-20-RGB @1 |  |  |  |  | VFC 3 SIGN/S
OPTION |  | VALUE
MODEL |  | VF |  |  | VFC 3 SIGN 1
ACCESS |  | FRONT
MODULE | MODULE TYPE | FULL COLOR
| MODULE POWER TYPE | GEN 4 (24 VOLT BUS)
| MODULE SIZE | 16X16
| PIXEL PITCH | 20
PIXEL HEIGHT |  | 80
PIXEL WIDTH |  | 80
TYPE |  | FULL MATRIX
DISPLAY INTERFACE |  | 1
WIRING LAYOUT |  | BAYS
PERIPHERAL CONFIGURATION - GUIDED SETUP |  |  |  |  | VFC 3 SIGN 1
OPTION |  | VALUE | ADDRESS | LOCATION
LIGHT (LUX) |  | AMBIENT | DEFAULT | ON DISPLAY INTERFACE
LIGHT (LUX) |  | FRONT | DEFAULT | ON DISPLAY INTERFACE
LIGHT (LUX) |  | REAR | DEFAULT | ON DISPLAY INTERFACE
LIGHT (LUX) |  | LINE | DEFAULT | ON DISPLAY INTERFACE
TEMP |  | EXTERNAL | DEFAULT | ON DISPLAY INTERFACE
TEMP |  | INTERNAL | DEFAULT | ON DISPLAY INTERFACE
TEMP |  | MODULE | DEFAULT | ON DISPLAY INTERFACE
HUMIDITY |  | INTERNAL | DEFAULT | ON DISPLAY INTERFACE
ISOLATION BOARD |  | 2 | -- | IN SIGN - YES
DC I/O |  | NO
VCB II Retro |  | NO
DOOR SWITCH (SIGN) |  | 1 | -- | CONNECT TO MODULE - NO
AIRFLOW SENSORS |  | NO | -- | --
RPM SENSORS |  | 2 | -- | --
CABINET HEATERS |  | NO | -- | --
DEFOG HEATERS |  | YES | -- | --
FACE FANS |  | NO | -- | --
VENT FANS |  | YES | -- | --
BEACONS |  | NO |  | --
SURGE SUPPRESSORS |  | 1 | -- | --
POWER SYSTEM |  | Gen IV (Default)
CUSTOM OPTIONS
VFC 1 - SYSTEM BACKUP FILES (VF-2420-80X80 @1) |  |  | DD5201054 | GUIDE - DD4832617
VFC 2 - SYSTEM BACKUP FILES (VX-2420-64X64 @1) |  |  | DD5201070
VFC 3 - SYSTEM BACKUP FILES (VF-2420-80X80 @2) |  |  | DD5201059
VFC 4 - SPARE |  |  | NONE
TRANSLATION TABLE |  |  | N/A
CONTROLLER CONFIGURATION PACKAGE |  |  | N/A
Reference Drawings
VF-2420 Drawings:
Shop Drawing, VF-24**-80x80-20-* |  |  |  | DWG-3584046
Schematic, Ventilation Fans for 64-432 Wide Signs |  |  |  | DWG-3783622
Schematic, VF-24X0, 120 VAC |  |  |  | DWG-4558073
Schematic, Signal, VF-2420, Generic by Bay, Fiber Patch Panel |  |  |  | DWG-5093776
Rear Electrical, VF-2420-80x80-20-RGB, Auxiliary Control Panel |  |  |  | DWG-5143216
Site Riser, Seven DMS, Six VFC |  |  |  | DWG-5201474
VX-2420 Drawings:
Final Assembly details, VX-2420 |  |  |  | DWG-4679904
Shop Drawing, VX-2420-64x64-20 |  |  |  | DWG-4679915
Schematic, AC and DC Power, VX-2420-64x64-20-RGB |  |  |  | DWG-4705003
Schematic, Signal, VX-2420 |  |  |  | DWG-4709224
Site Riser, Seven DMS, Six VFC |  |  |  | DWG-5201474
Traffic Cabinet Drawings:
Schematic, 332D Traffic Cabinet, Door Switch and Light, Four Door |  |  |  | DWG-3160815
Shop Drawing, Traffic Cabinet, 332D, Aluminum, FPP, Heater, Six VFC |  |  |  | DWG-4926826
Schematic, Signal, Traffic Cabinet, Door Open Detection, 332D Four Door |  |  |  | DWG-5154465
Final Assembly, TC, 332D, Ground Mount, Aluminum, Heater, Six VFC |  |  |  | DWG-5196551
Schematic, 332D TC, 120 VAC, Seven Signs, Four 50A, Three 15A |  |  |  | DWG-5201181
Site Notes
Note on G4: Pat Lilla: When using a VFC to control multiple signs, this is the quantity of signs for the the same sign type and size. Example 1,2,3,4
Note on D13: Pat Lilla: This is the quantity of VCB's in one sign.
Note on D14: Will Tucker: Gen 3 Signs use "Rows" Gen 4 Signs use "Bays"
Note on F30: Karl Seidl: If there is airflow then this is I/O.
Note on D36: Will Tucker: - No beacons - select 0 - Beacons - select 1 - We do not use option 2 at this point. Email from Scott Donelan: 0 = no beacons 1 = create 1 beacon peripheral 2 = create 2 beacon peripherals I believe when you choose ‘1’ then we set / clr the 1st dedicated beacon output. If you were to choose ‘2’ then a second beacon peripheral would also set the 2nd dedicated beacon output (though maybe that’s never needed).
Note on D42: Will Tucker: - By Brightness used with Alpha UPS - By Power used with Multilink UPS
Note on G50: Pat Lilla: When using a VFC to control multiple signs, this is the quantity of signs for the the same sign type and size. Example 1,2,3,4
Note on D58: Will Tucker: - P2183 VMs are full Matrix - P1447 VMs would use Line Matrix.
Note on D59: Pat Lilla: This is the quantity of VCB's in one sign.
Note on D60: Will Tucker: - P2183 VMs are by BAYS - P1447 VMs are by ROWS
Note on D64: Pat Lilla: LINE is the light sensor on the Module.
Note on F71: Pat Lilla: - CAN used when VCB is in the sign. - I/O used when VCB in the VCB Enclosure
Note on D72: Will Tucker: - GEN I (P1447) - No RPM - GEN IV (P1447) - Has RPM - P2183 - No RPM
Note on D76: Will Tucker: Gen 1 - No Fans
Note on D77: Will Tucker: - No beacons - select 0 - Beacons - select 1 - We do not use option 2 at this point. Email from Scott Donelan: 0 = no beacons 1 = create 1 beacon peripheral 2 = create 2 beacon peripherals I believe when you choose ‘1’ then we set / clr the 1st dedicated beacon output. If you were to choose ‘2’ then a second beacon peripheral would also set the 2nd dedicated beacon output (though maybe that’s never needed).
Note on D78: Will Tucker: GEN 1 - No Surges
Note on D79: Will Tucker: P2183 - Select Gen IV - the PSRB options must be manually selected at this time.
Note on E82: Will Tucker: - Address will only change when the PSRBs are in a TC.
Note on F82: Will Tucker: PSRB location - On Display Interface - In Sign - VIP 1 - In TC
Note on D83: Will Tucker: - By Brightness used with Alpha UPS - By Power used with Multilink UPS
Note on G91: Pat Lilla: When using a VFC to control multiple signs, this is the quantity of signs for the the same sign type and size. Example 1,2,3,4
Note on D100: Pat Lilla: This is the quantity of VCB's in one sign.
Note on D101: Will Tucker: Gen 3 Signs use "Rows" Gen 4 Signs use "Bays"
Note on F117: Karl Seidl: If there is airflow then this is I/O.
Note on D123: Will Tucker: - No beacons - select 0 - Beacons - select 1 - We do not use option 2 at this point. Email from Scott Donelan: 0 = no beacons 1 = create 1 beacon peripheral 2 = create 2 beacon peripherals I believe when you choose ‘1’ then we set / clr the 1st dedicated beacon output. If you were to choose ‘2’ then a second beacon peripheral would also set the 2nd dedicated beacon output (though maybe that’s never needed).

## Sheet1 rev 00 (hidden)
DD5200733 | C30145 Washington State DOT, Site Config, VF-2420-80X80 @4, VX-2420-64X64 @3 |  |  |  | Rev 00
SYSTEM CONFIGURATION VF-2420-80X80-20-RGB @1 |  |  |  |  | VFC 1 SIGN/S
OPTION |  | VALUE
MODEL |  | VF |  |  | VFC 1 SIGN 1
ACCESS |  | FRONT
MODULE | MODULE TYPE | FULL COLOR
| MODULE POWER TYPE | GEN 4 (24 VOLT BUS)
| MODULE SIZE | 16X16
| PIXEL PITCH | 20
PIXEL HEIGHT |  | 80
PIXEL WIDTH |  | 80
TYPE |  | FULL MATRIX
DISPLAY INTERFACE |  | 1
WIRING LAYOUT |  | BAYS
PERIPHERAL CONFIGURATION - GUIDED SETUP |  |  |  |  | VFC 1 SIGN 1
OPTION |  | VALUE | ADDRESS | LOCATION
LIGHT (LUX) |  | AMBIENT | DEFAULT | ON DISPLAY INTERFACE
LIGHT (LUX) |  | FRONT | DEFAULT | ON DISPLAY INTERFACE
LIGHT (LUX) |  | REAR | DEFAULT | ON DISPLAY INTERFACE
LIGHT (LUX) |  | LINE | DEFAULT | ON DISPLAY INTERFACE
TEMP |  | EXTERNAL | DEFAULT | ON DISPLAY INTERFACE
TEMP |  | INTERNAL | DEFAULT | ON DISPLAY INTERFACE
TEMP |  | MODULE | DEFAULT | ON DISPLAY INTERFACE
HUMIDITY |  | INTERNAL | DEFAULT | ON DISPLAY INTERFACE
ISOLATION BOARD |  | 2 | -- | IN SIGN - YES
DC I/O |  | NO
VCB II Retro |  | NO
DOOR SWITCH (SIGN) |  | 1 | -- | CONNECT TO MODULE - NO
AIRFLOW SENSORS |  | NO | -- | --
RPM SENSORS |  | 2 | -- | --
CABINET HEATERS |  | NO | -- | --
DEFOG HEATERS |  | YES | -- | --
FACE FANS |  | NO | -- | --
VENT FANS |  | YES | -- | --
BEACONS |  | NO |  | --
SURGE SUPPRESSORS |  | 1 | -- | --
POWER SYSTEM |  | Gen IV (Default)
PERIPHERAL CONFIGURATION - ADVANCED SETUP |  |  |  |  | VFC 1 SIGN 1
DOOR SWITCH 2 (TC) |  | 1 | 1 | VIP 1
|  | -- | -- | N/A
|  | -- | -- | N/A
SYSTEM CONFIGURATION VX-2420-64X64-20-RGB @1 |  |  |  |  | VFC 2 SIGN/S
OPTION |  | VALUE
MODEL |  | VX |  |  | VFC 2 SIGN 1
ACCESS |  | FRONT
MODULE | MODULE TYPE | FULL COLOR
| MODULE POWER TYPE | GEN 4 (24 VOLT BUS)
| MODULE SIZE | 16X16
| PIXEL PITCH | 20
PIXEL HEIGHT |  | 64
PIXEL WIDTH |  | 64
TYPE |  | FULL MATRIX
DISPLAY INTERFACE |  | 1
WIRING LAYOUT |  | BAYS
PERIPHERAL CONFIGURATION - GUIDED SETUP |  |  |  |  | VFC 2 SIGN 1
OPTION |  | VALUE | ADDRESS | LOCATION
LIGHT (LUX) |  | LINE | DEFAULT | ON DISPLAY INTERFACE
TEMP |  | MODULE | DEFAULT | ON DISPLAY INTERFACE
HUMIDITY |  | NO | -- | --
ISOLATION BOARD |  | NO | --
DC I/O |  | NO
VCB II Retro |  | NO
DOOR SWITCH (SIGN) |  | 1 | -- | CONNECT TO MODULE - NO
AIRFLOW SENSORS |  | NO | --
RPM SENSORS |  | 2 | -- | --
CABINET HEATERS |  | NO | -- | --
DEFOG HEATERS |  | NO | -- | --
FACE FANS |  | NO | -- | --
VENT FANS |  | YES | -- | --
BEACONS |  | NO | -- | --
SURGE SUPPRESSORS |  | 1 | -- | --
POWER SYSTEM |  | Gen IV
PERIPHERAL CONFIGURATION - ADVANCED SETUP |  |  |  |  | VFC 2 SIGN 1
PS Redundancy Board | Module Output - 3 | I/O Board Outputs - NO | Sensor Address -1 | ON 1ST DISPLAY INTERFACE
|  | -- | -- | N/A
|  | -- | -- | N/A
SYSTEM CONFIGURATION VF-2420-80X80-20-RGB @2 |  |  |  |  | VFC 3 SIGN/S
OPTION |  | VALUE
MODEL |  | VF |  |  | VFC 3 SIGN 1, 2
ACCESS |  | FRONT
MODULE | MODULE TYPE | FULL COLOR
| MODULE POWER TYPE | GEN 4 (24 VOLT BUS)
| MODULE SIZE | 16X16
| PIXEL PITCH | 20
PIXEL HEIGHT |  | 80
PIXEL WIDTH |  | 80
TYPE |  | FULL MATRIX
DISPLAY INTERFACE |  | 1
WIRING LAYOUT |  | BAYS
PERIPHERAL CONFIGURATION - GUIDED SETUP |  |  |  |  | VFC 3 SIGN 1, 2
OPTION |  | VALUE | ADDRESS | LOCATION
LIGHT (LUX) |  | AMBIENT | DEFAULT | ON DISPLAY INTERFACE
LIGHT (LUX) |  | FRONT | DEFAULT | ON DISPLAY INTERFACE
LIGHT (LUX) |  | REAR | DEFAULT | ON DISPLAY INTERFACE
LIGHT (LUX) |  | LINE | DEFAULT | ON DISPLAY INTERFACE
TEMP |  | EXTERNAL | DEFAULT | ON DISPLAY INTERFACE
TEMP |  | INTERNAL | DEFAULT | ON DISPLAY INTERFACE
TEMP |  | MODULE | DEFAULT | ON DISPLAY INTERFACE
HUMIDITY |  | INTERNAL | DEFAULT | ON DISPLAY INTERFACE
ISOLATION BOARD |  | 2 | -- | IN SIGN - YES
DC I/O |  | NO
VCB II Retro |  | NO
DOOR SWITCH (SIGN) |  | 1 | -- | CONNECT TO MODULE - NO
AIRFLOW SENSORS |  | NO | -- | --
RPM SENSORS |  | 2 | -- | --
CABINET HEATERS |  | NO | -- | --
DEFOG HEATERS |  | YES | -- | --
FACE FANS |  | NO | -- | --
VENT FANS |  | YES | -- | --
BEACONS |  | NO |  | --
SURGE SUPPRESSORS |  | 1 | -- | --
POWER SYSTEM |  | Gen IV (Default)
SYSTEM CONFIGURATION VX-2420-64X64-20-RGB @1 |  |  |  |  | VFC 4 SIGN/S
OPTION |  | VALUE
MODEL |  | VX |  |  | VFC 4 SIGN 1, 2
ACCESS |  | FRONT
MODULE | MODULE TYPE | FULL COLOR
| MODULE POWER TYPE | GEN 4 (24 VOLT BUS)
| MODULE SIZE | 16X16
| PIXEL PITCH | 20
PIXEL HEIGHT |  | 64
PIXEL WIDTH |  | 80
TYPE |  | FULL MATRIX
DISPLAY INTERFACE |  | 1
WIRING LAYOUT |  | BAYS
PERIPHERAL CONFIGURATION - GUIDED SETUP |  |  |  |  | VFC 4 SIGN 1, 2
OPTION |  | VALUE | ADDRESS | LOCATION
LIGHT (LUX) |  | LINE | DEFAULT | ON DISPLAY INTERFACE
TEMP |  | MODULE | DEFAULT | ON DISPLAY INTERFACE
HUMIDITY |  | NO | -- | --
ISOLATION BOARD |  | NO | --
DC I/O |  | NO
VCB II Retro |  | NO
DOOR SWITCH (SIGN) |  | 1 | -- | CONNECT TO MODULE - NO
AIRFLOW SENSORS |  | NO | --
RPM SENSORS |  | 2 | -- | --
CABINET HEATERS |  | NO | -- | --
DEFOG HEATERS |  | NO | -- | --
FACE FANS |  | NO | -- | --
VENT FANS |  | YES | -- | --
BEACONS |  | NO | -- | --
SURGE SUPPRESSORS |  | 1 | -- | --
POWER SYSTEM |  | Gen IV
PERIPHERAL CONFIGURATION - ADVANCED SETUP |  |  |  |  | VFC 4 SIGN 1
PS Redundancy Board | Module Output - 3 | I/O Board Outputs - NO | Sensor Address -1 | ON 1ST DISPLAY INTERFACE
PERIPHERAL CONFIGURATION - ADVANCED SETUP |  |  |  |  | VFC 4 SIGN 2
PS Redundancy Board | Module Output - 3 | I/O Board Outputs - NO | Sensor Address -2 | ON 1ST DISPLAY INTERFACE
SYSTEM CONFIGURATION VF-2420-80X80-20-RGB @1 |  |  |  |  | VFC 5 SIGN/S
OPTION |  | VALUE
MODEL |  | VF |  |  | VFC 5 SIGN 1
ACCESS |  | FRONT
MODULE | MODULE TYPE | FULL COLOR
| MODULE POWER TYPE | GEN 4 (24 VOLT BUS)
| MODULE SIZE | 16X16
| PIXEL PITCH | 20
PIXEL HEIGHT |  | 80
PIXEL WIDTH |  | 80
TYPE |  | FULL MATRIX
DISPLAY INTERFACE |  | 1
WIRING LAYOUT |  | BAYS
PERIPHERAL CONFIGURATION - GUIDED SETUP |  |  |  |  | VFC 5 SIGN 1
OPTION |  | VALUE | ADDRESS | LOCATION
LIGHT (LUX) |  | AMBIENT | DEFAULT | ON DISPLAY INTERFACE
LIGHT (LUX) |  | FRONT | DEFAULT | ON DISPLAY INTERFACE
LIGHT (LUX) |  | REAR | DEFAULT | ON DISPLAY INTERFACE
LIGHT (LUX) |  | LINE | DEFAULT | ON DISPLAY INTERFACE
TEMP |  | EXTERNAL | DEFAULT | ON DISPLAY INTERFACE
TEMP |  | INTERNAL | DEFAULT | ON DISPLAY INTERFACE
TEMP |  | MODULE | DEFAULT | ON DISPLAY INTERFACE
HUMIDITY |  | INTERNAL | DEFAULT | ON DISPLAY INTERFACE
ISOLATION BOARD |  | 2 | -- | IN SIGN - YES
DC I/O |  | NO
VCB II Retro |  | NO
DOOR SWITCH (SIGN) |  | 1 | -- | CONNECT TO MODULE - NO
AIRFLOW SENSORS |  | NO | -- | --
RPM SENSORS |  | 2 | -- | --
CABINET HEATERS |  | NO | -- | --
DEFOG HEATERS |  | YES | -- | --
FACE FANS |  | NO | -- | --
VENT FANS |  | YES | -- | --
BEACONS |  | NO |  | --
SURGE SUPPRESSORS |  | 1 | -- | --
POWER SYSTEM |  | Gen IV (Default)
CUSTOM OPTIONS
VFC 1 - SYSTEM BACKUP FILES (VF-2420-80X80 @1) |  |  | DD5201054 | GUIDE - DD4832617
VFC 2 - SYSTEM BACKUP FILES (VX-2420-64X64 @1) |  |  | DD5201070
VFC 3 - SYSTEM BACKUP FILES (VF-2420-80X80 @2) |  |  | DD5201060
VFC 4 - SYSTEM BACKUP FILES (VX-2420-64X64 @2) |  |  | DD5201072
VFC 5 - SYSTEM BACKUP FILES (VF-2420-80X80 @1) |  |  | DD5201059
VFC 6 - SPARE |  |  | NONE
TRANSLATION TABLE |  |  | N/A
CONTROLLER CONFIGURATION PACKAGE |  |  | N/A
Reference Drawings
VF-2420 Drawings:
Shop Drawing, VF-24**-80x80-20-* |  |  |  | DWG-3584046
Schematic, Ventilation Fans for 64-432 Wide Signs |  |  |  | DWG-3783622
Schematic, VF-24X0, 120 VAC |  |  |  | DWG-4558073
Schematic, Signal, VF-2420, Generic by Bay, Fiber Patch Panel |  |  |  | DWG-5093776
Rear Electrical, VF-2420-80x80-20-RGB, Auxiliary Control Panel |  |  |  | DWG-5143216
Site Riser, Seven DMS, Six VFC |  |  |  | DWG-5201474
VX-2420 Drawings:
Final Assembly details, VX-2420 |  |  |  | DWG-4679904
Shop Drawing, VX-2420-64x64-20 |  |  |  | DWG-4679915
Schematic, AC and DC Power, VX-2420-64x64-20-RGB |  |  |  | DWG-4705003
Schematic, Signal, VX-2420 |  |  |  | DWG-4709224
Site Riser, Seven DMS, Six VFC |  |  |  | DWG-5201474
Traffic Cabinet Drawings:
Schematic, 332D Traffic Cabinet, Door Switch and Light, Four Door |  |  |  | DWG-3160815
Shop Drawing, Traffic Cabinet, 332D, Aluminum, FPP, Heater, Six VFC |  |  |  | DWG-4926826
Schematic, Signal, Traffic Cabinet, Door Open Detection, 332D Four Door |  |  |  | DWG-5154465
Final Assembly, TC, 332D, Ground Mount, Aluminum, Heater, Six VFC |  |  |  | DWG-5196551
Schematic, 332D TC, 120 VAC, Seven Signs, Four 50A, Three 15A |  |  |  | DWG-5201181
Site Notes
Note on G4: Pat Lilla: When using a VFC to control multiple signs, this is the quantity of signs for the the same sign type and size. Example 1,2,3,4
Note on D13: Pat Lilla: This is the quantity of VCB's in one sign.
Note on D14: Will Tucker: Gen 3 Signs use "Rows" Gen 4 Signs use "Bays"
Note on F30: Karl Seidl: If there is airflow then this is I/O.
Note on D36: Will Tucker: - No beacons - select 0 - Beacons - select 1 - We do not use option 2 at this point. Email from Scott Donelan: 0 = no beacons 1 = create 1 beacon peripheral 2 = create 2 beacon peripherals I believe when you choose ‘1’ then we set / clr the 1st dedicated beacon output. If you were to choose ‘2’ then a second beacon peripheral would also set the 2nd dedicated beacon output (though maybe that’s never needed).
Note on D42: Will Tucker: - By Brightness used with Alpha UPS - By Power used with Multilink UPS
Note on G50: Pat Lilla: When using a VFC to control multiple signs, this is the quantity of signs for the the same sign type and size. Example 1,2,3,4
Note on D58: Will Tucker: - P2183 VMs are full Matrix - P1447 VMs would use Line Matrix.
Note on D59: Pat Lilla: This is the quantity of VCB's in one sign.
Note on D60: Will Tucker: - P2183 VMs are by BAYS - P1447 VMs are by ROWS
Note on D64: Pat Lilla: LINE is the light sensor on the Module.
Note on F71: Pat Lilla: - CAN used when VCB is in the sign. - I/O used when VCB in the VCB Enclosure
Note on D72: Will Tucker: - GEN I (P1447) - No RPM - GEN IV (P1447) - Has RPM - P2183 - No RPM
Note on D76: Will Tucker: Gen 1 - No Fans
Note on D77: Will Tucker: - No beacons - select 0 - Beacons - select 1 - We do not use option 2 at this point. Email from Scott Donelan: 0 = no beacons 1 = create 1 beacon peripheral 2 = create 2 beacon peripherals I believe when you choose ‘1’ then we set / clr the 1st dedicated beacon output. If you were to choose ‘2’ then a second beacon peripheral would also set the 2nd dedicated beacon output (though maybe that’s never needed).
Note on D78: Will Tucker: GEN 1 - No Surges
Note on D79: Will Tucker: P2183 - Select Gen IV - the PSRB options must be manually selected at this time.
Note on E82: Will Tucker: - Address will only change when the PSRBs are in a TC.
Note on F82: Will Tucker: PSRB location - On Display Interface - In Sign - VIP 1 - In TC
Note on D83: Will Tucker: - By Brightness used with Alpha UPS - By Power used with Multilink UPS
Note on G91: Pat Lilla: When using a VFC to control multiple signs, this is the quantity of signs for the the same sign type and size. Example 1,2,3,4
Note on D100: Pat Lilla: This is the quantity of VCB's in one sign.
Note on D101: Will Tucker: Gen 3 Signs use "Rows" Gen 4 Signs use "Bays"
Note on F117: Karl Seidl: If there is airflow then this is I/O.
Note on D123: Will Tucker: - No beacons - select 0 - Beacons - select 1 - We do not use option 2 at this point. Email from Scott Donelan: 0 = no beacons 1 = create 1 beacon peripheral 2 = create 2 beacon peripherals I believe when you choose ‘1’ then we set / clr the 1st dedicated beacon output. If you were to choose ‘2’ then a second beacon peripheral would also set the 2nd dedicated beacon output (though maybe that’s never needed).
Note on G129: Pat Lilla: When using a VFC to control multiple signs, this is the quantity of signs for the the same sign type and size. Example 1,2,3,4
Note on D137: Will Tucker: - P2183 VMs are full Matrix - P1447 VMs would use Line Matrix.
Note on D138: Pat Lilla: This is the quantity of VCB's in one sign.
Note on D139: Will Tucker: - P2183 VMs are by BAYS - P1447 VMs are by ROWS
Note on D143: Pat Lilla: LINE is the light sensor on the Module.
Note on F150: Pat Lilla: - CAN used when VCB is in the sign. - I/O used when VCB in the VCB Enclosure
Note on D151: Will Tucker: - GEN I (P1447) - No RPM - GEN IV (P1447) - Has RPM - P2183 - No RPM
Note on D155: Will Tucker: Gen 1 - No Fans
Note on D156: Will Tucker: - No beacons - select 0 - Beacons - select 1 - We do not use option 2 at this point. Email from Scott Donelan: 0 = no beacons 1 = create 1 beacon peripheral 2 = create 2 beacon peripherals I believe when you choose ‘1’ then we set / clr the 1st dedicated beacon output. If you were to choose ‘2’ then a second beacon peripheral would also set the 2nd dedicated beacon output (though maybe that’s never needed).
Note on D157: Will Tucker: GEN 1 - No Surges
Note on D158: Will Tucker: P2183 - Select Gen IV - the PSRB options must be manually selected at this time.
Note on E161: Will Tucker: - Address will only change when the PSRBs are in a TC.
Note on F161: Will Tucker: PSRB location - On Display Interface - In Sign - VIP 1 - In TC
Note on E165: Will Tucker: - Address will only change when the PSRBs are in a TC.
Note on F165: Will Tucker: PSRB location - On Display Interface - In Sign - VIP 1 - In TC
Note on G170: Pat Lilla: When using a VFC to control multiple signs, this is the quantity of signs for the the same sign type and size. Example 1,2,3,4
Note on D179: Pat Lilla: This is the quantity of VCB's in one sign.
Note on D180: Will Tucker: Gen 3 Signs use "Rows" Gen 4 Signs use "Bays"
Note on F196: Karl Seidl: If there is airflow then this is I/O.
Note on D202: Will Tucker: - No beacons - select 0 - Beacons - select 1 - We do not use option 2 at this point. Email from Scott Donelan: 0 = no beacons 1 = create 1 beacon peripheral 2 = create 2 beacon peripherals I believe when you choose ‘1’ then we set / clr the 1st dedicated beacon output. If you were to choose ‘2’ then a second beacon peripheral would also set the 2nd dedicated beacon output (though maybe that’s never needed).