## Sheet1
DD5399376 | C30181 Indiana DOT, Site Config, VM-1020-7X15-66-A G1 @2 |  |  |  | Rev 00
SYSTEM CONFIGURATION VM-1020-7X15-66-A @2 |  |  |  |  | SIGN/S
OPTION |  | VALUE
MODEL |  | VM |  |  | 1, 2
ACCESS |  | FRONT
MODULE | MODULE TYPE | MONOCHROME
| MODULE POWER TYPE | GEN 4 (24 VOLT BUS)
| MODULE SIZE | 7X5
| PIXEL PITCH | 66
PIXEL HEIGHT |  | 7
PIXEL WIDTH |  | 15
TYPE |  | LINE MATRIX
DISPLAY INTERFACE |  | 1
WIRING LAYOUT |  | ROWS
PERIPHERAL CONFIGURATION - GUIDED SETUP |  |  |  |  | 1
OPTION |  | VALUE | ADDRESS | LOCATION
LIGHT (LUX) |  | LINE | DEFAULT | ON DISPLAY INTERFACE
TEMP |  | MODULE | DEFAULT | ON DISPLAY INTERFACE
HUMIDITY |  | NO | -- | --
ISOLATION BOARD |  | 2 | -- | IN SIGN - NO
DC I/O |  | NO
VCB II Retro |  | NO
DOOR SWITCH (SIGN) |  | 1 | -- | CONNECT TO MODULE - YES
AIRFLOW SENSORS |  | NO | --
RPM SENSORS |  | NO | -- | --
CABINET HEATERS |  | NO | -- | --
DEFOG HEATERS |  | NO | -- | --
FACE FANS |  | NO | -- | --
VENT FANS |  | NO | -- | --
BEACONS |  | NO | -- | --
SURGE SUPPRESSORS |  | 1 | -- | --
POWER SYSTEM |  | Gen IV
PERIPHERAL CONFIGURATION - GUIDED SETUP |  |  |  |  | 2
OPTION |  | VALUE | ADDRESS | LOCATION
LIGHT (LUX) |  | LINE | DEFAULT | ON DISPLAY INTERFACE
TEMP |  | MODULE | DEFAULT | ON DISPLAY INTERFACE
HUMIDITY |  | NO | -- | --
ISOLATION BOARD |  | NO | --
DC I/O |  | NO
VCB II Retro |  | NO
DOOR SWITCH (SIGN) |  | 1 | -- | CONNECT TO MODULE - YES
AIRFLOW SENSORS |  | NO | --
RPM SENSORS |  | NO | -- | --
CABINET HEATERS |  | NO | -- | --
DEFOG HEATERS |  | NO | -- | --
FACE FANS |  | NO | -- | --
VENT FANS |  | NO | -- | --
BEACONS |  | NO | -- | --
SURGE SUPPRESSORS |  | 1 | -- | --
POWER SYSTEM |  | Gen IV
PERIPHERAL CONFIGURATION - ADVANCED SETUP |  |  |  |  | 1, 2
|  | N/A | N/A | N/A
PS Redundancy Board |  | I/O Board Outputs - NO | Sensor Address -1
|  | -- | --
CUSTOM OPTIONS
SYSTEM BACKUP FILES |  |  | DD5399383
TRANSLATION TABLE |  |  | N/A
CONTROLLER CONFIGURATION PACKAGE |  |  | N/A
Reference Drawings
VM-1020-7x15-66-A Drawings:
Final Assembly, VM-10*0 with Lanyard |  |  |  | DWG-0811600
Shop Drawing, VM-1***-*-7x15-66-* |  |  |  | DWG-0837093
Schematic, Power and Signal, VM-1020-7x15-XX-X |  |  |  | DWG-0852677
Site Riser, VM/VX-88-888-20-RGB, One Sign, One UPS |  |  |  | DWG-3973202
Power and Control Enclosure Schematic Drawings:
Schematic, VM-1020, TC by Others, with Power Supplies 120 VAC |  |  |  | DWG-3005309
Schematic, Signal, Traffic Cabinet by Others, VFC, Two Power Supplies |  |  |  | DWG-3530144
Schematic, DC Power, Power and Control Enclosure |  |  |  | DWG-3601453
VCB Enclosure Drawings:
Schematic, VCB Enclosure, VM-1020 |  |  |  | DWG-3174574
Final Assembly, VCB Enclosure |  |  |  | DWG-3176376
Shop Drawing, VCB Enclosure |  |  |  | DWG-3176377
Site Notes
Note on G4: Pat Lilla: When using a VFC to control multiple signs, this is the quantity of signs for the the same sign type and size. Example 1,2,3,4
Note on D12: Will Tucker: - P2183 VMs are full Matrix - P1447 VMs would use Line Matrix.
Note on D13: Pat Lilla: This is the quantity of VCB's in one sign.
Note on D14: Will Tucker: - P2183 VMs are by BAYS - P1447 VMs are by ROWS
Note on D18: Pat Lilla: LINE is the light sensor on the Module.
Note on F25: Pat Lilla: - CAN used when VCB is in the sign. - I/O used when VCB in the VCB Enclosure
Note on D26: Will Tucker: - GEN I (P1447) - No RPM - GEN IV (P1447) - Has RPM - P2183 - No RPM
Note on D30: Will Tucker: Gen 1 - No Fans
Note on D31: Will Tucker: - No beacons - select 0 - Beacons - select 1 - We do not use option 2 at this point. Email from Scott Donelan: 0 = no beacons 1 = create 1 beacon peripheral 2 = create 2 beacon peripherals I believe when you choose ‘1’ then we set / clr the 1st dedicated beacon output. If you were to choose ‘2’ then a second beacon peripheral would also set the 2nd dedicated beacon output (though maybe that’s never needed).
Note on D32: Will Tucker: GEN 1 - No Surges
Note on D33: Will Tucker: P2183 - Select Gen IV - the PSRB options must be manually selected at this time.
Note on D37: Pat Lilla: LINE is the light sensor on the Module.
Note on F44: Pat Lilla: - CAN used when VCB is in the sign. - I/O used when VCB in the VCB Enclosure
Note on D45: Will Tucker: - GEN I (P1447) - No RPM - GEN IV (P1447) - Has RPM - P2183 - No RPM
Note on D49: Will Tucker: Gen 1 - No Fans
Note on D50: Will Tucker: - No beacons - select 0 - Beacons - select 1 - We do not use option 2 at this point. Email from Scott Donelan: 0 = no beacons 1 = create 1 beacon peripheral 2 = create 2 beacon peripherals I believe when you choose ‘1’ then we set / clr the 1st dedicated beacon output. If you were to choose ‘2’ then a second beacon peripheral would also set the 2nd dedicated beacon output (though maybe that’s never needed).
Note on D51: Will Tucker: GEN 1 - No Surges
Note on D52: Will Tucker: P2183 - Select Gen IV - the PSRB options must be manually selected at this time.
Note on D56: Will Tucker: - By Brightness used with Alpha UPS - By Power used with Multilink UPS
Note on F56: Will Tucker: Default IP on the Multilink is 172.16.192.50.
Note on E58: Will Tucker: - Address will only change when the PSRBs are in a TC.
Note on F58: Will Tucker: PSRB location - On Display Interface - In Sign - VIP 1 - In TC