## Sheet1
DD4964118 | C30194 Oregon DOT, Site Config, VX-2428-64X64-20-RGB G4 |  |  |  | Rev 00
SYSTEM CONFIGURATION VX-2428-64X64-20-RGB @1 |  |  |  |  | SIGN/S
OPTION |  | VALUE
MODEL |  | VX |  |  | 1
ACCESS |  | FRONT
MODULE | MODULE TYPE | FULL COLOR
| MODULE POWER TYPE | GEN 4 (24 VOLT BUS)
| MODULE SIZE | 16X16
| PIXEL PITCH | 20
PIXEL HEIGHT |  | 64
PIXEL WIDTH |  | 64
TYPE |  | FULL MATRIX
DISPLAY INTERFACE |  | 1
WIRING LAYOUT |  | BAYS
PERIPHERAL CONFIGURATION - GUIDED SETUP |  |  |  |  | 1
OPTION |  | VALUE | ADDRESS | LOCATION
LIGHT (LUX) |  | LINE | DEFAULT | ON DISPLAY INTERFACE
TEMP |  | MODULE | DEFAULT | ON DISPLAY INTERFACE
HUMIDITY |  | NO | -- | --
ISOLATION BOARD |  | 2 | -- | IN SIGN - NO
DC I/O |  | NO
VCB II Retro |  | NO
DOOR SWITCH (SIGN) |  | 1 | -- | CONNECT TO MODULE - NO
AIRFLOW SENSORS |  | NO | --
RPM SENSORS |  | 2 | -- | --
CABINET HEATERS |  | NO | -- | --
DEFOG HEATERS |  | NO | -- | --
FACE FANS |  | NO | -- | --
VENT FANS |  | YES | -- | --
BEACONS |  | NO |  | --
SURGE SUPPRESSORS |  | 1 | -- | --
POWER SYSTEM |  | Gen IV (Default)
PERIPHERAL CONFIGURATION - GUIDED SETUP |  |  |  |  | 2
OPTION |  | VALUE | ADDRESS | LOCATION
LIGHT (LUX) |  | LINE | DEFAULT | ON DISPLAY INTERFACE
TEMP |  | MODULE | DEFAULT | ON DISPLAY INTERFACE
HUMIDITY |  | NO | -- | --
ISOLATION BOARD |  | NO | --
DC I/O |  | NO
VCB II Retro |  | NO
DOOR SWITCH (SIGN) |  | 1 | -- | CONNECT TO MODULE - NO
AIRFLOW SENSORS |  | NO | --
RPM SENSORS |  | 2 | -- | --
CABINET HEATERS |  | NO | -- | --
DEFOG HEATERS |  | NO | -- | --
FACE FANS |  | NO | -- | --
VENT FANS |  | YES | -- | --
BEACONS |  | NO |  | --
SURGE SUPPRESSORS |  | 1 | -- | --
POWER SYSTEM |  | Gen IV (Default)
PERIPHERAL CONFIGURATION - ADVANCED SETUP |  |  |  |  | 1
DOOR SWITCH 2 (TC) |  | 1 | 1 | VIP 1
CUSTOM OPTIONS |  |  |  |  | 1, 2
SYSTEM BACKUP FILES |  |  | DD4964136
SITE TRANSLATION TABLE |  |  | N/A
CONTROLLER CONFIGURATION PACKAGE |  |  | N/A
Reference Drawings
Site Notes
Note on G4: Pat Lilla: When using a VFC to control multiple signs, this is the quantity of signs for the the same sign type and size. Example 1,2,3,4
Note on D13: Pat Lilla: This is the quantity of VCB's in one sign.
Note on F25: Pat Lilla: CAN is with the VCB in the sign. I/O is with the VCB in the VCB Enclosure for VM's
Note on D31: Will Tucker: - No beacons - select 0 - Beacons - select 1 - We do not use option 2 at this point. Email from Scott Donelan: 0 = no beacons 1 = create 1 beacon peripheral 2 = create 2 beacon peripherals I believe when you choose ‘1’ then we set / clr the 1st dedicated beacon output. If you were to choose ‘2’ then a second beacon peripheral would also set the 2nd dedicated beacon output (though maybe that’s never needed).
Note on F44: Pat Lilla: CAN is with the VCB in the sign. I/O is with the VCB in the VCB Enclosure for VM's
Note on D50: Will Tucker: - No beacons - select 0 - Beacons - select 1 - We do not use option 2 at this point. Email from Scott Donelan: 0 = no beacons 1 = create 1 beacon peripheral 2 = create 2 beacon peripherals I believe when you choose ‘1’ then we set / clr the 1st dedicated beacon output. If you were to choose ‘2’ then a second beacon peripheral would also set the 2nd dedicated beacon output (though maybe that’s never needed).
Note on D56: Will Tucker: - By Brightness used with Alpha UPS - By Power used with Multilink UPS