## Sheet1
DD5055686 | C30217 City of Palm Springs, Site Config, VC6-100X275-15-RGB-SF |  |  |  | REV 00
SYSTEM CONFIGURATION VC6-100X275-15-RGB-SF |  |  |  |  | SIGN/S
OPTION |  | VALUE |  |  | 1
MODEL |  | VS6 (GS6)
ACCESS |  | FRONT
MODULE | MODULE TYPE | FULL COLOR
| MODULE POWER TYPE | ProLink5
| MODULE SIZE | 20X25
| PIXEL PITCH | 16
PIXEL HEIGHT |  | 100
PIXEL WIDTH |  | 275
TYPE |  | FULL MATRIX
DISPLAY INTERFACE |  | 1
WIRING LAYOUT |  | ROWS
PERIPHERAL CONFIGURATION - ADVANCED SETUP |  |  |  |  | 1
LIGHT (LUX) |  | FRONT | SPECIFY - 2 | ON 1ST DISPLAY INTERFACE
TEMP |  | MODULE | DEFAULT | ON 1ST DISPLAY INTERFACE
|  | -- | -- | N/A
|  | -- | -- | N/A
CUSTOM OPTIONS |  |  |  |  | 1
SYSTEM BACKUP FILES |  |  | DD5055699
SITE TRANSLATION TABLE |  |  | ER-5055682
CONTROLLER CONFIGURATION PACKAGE |  |  | N/A
Reference Drawings
VC6 Drawings:
Block Diagram, VC6-13-02, Small Matrix, VFC |  |  |  | DWG-3418930
Schematic, VC6 Small Matrix, General |  |  |  | DWG-3418931
Power Specification, GS6-(1-6)x(3-20)-RGB-13-02, 120/240 and 240 |  |  |  | DWG-3530673
Site Riser, One VC6, VFC in Enclosure |  |  |  | DWG-4179850
Shop Drawing, VC6-R, (5x11 Modules), Z-Brackets |  |  |  | DWG-4937527
Electrical Layout, VC6-5x11-RGB-13/14-02 |  |  |  | DWG-5055814
Traffic Cabinet Drawings:
Signal Schematic, Traffic Cabinet, VFC, Door Open Detection, Two Doors |  |  |  | DWG-3099653
Schematic, 334 Traffic Cabinet, Door Switch and Light, Two Doors |  |  |  | DWG-3160822
Shop Drawing, TC, 334, Aluminum, Ground Mount, VFC |  |  |  | DWG-3433901
Schematic, Traffic Cabinet, 120 VAC, Two Fans |  |  |  | DWG-3553918
Final Assembly, TC, 334, Ground Mount, Aluminum, VFC, |  |  |  | DWG-4007676
Site Notes
Note on B19: Will Tucker: Over height Detector - When we go right to the VFC (VIP) make sure the inverter is set to yes.
Note on D8: Will Tucker: * 19.85 - 16X20 MOD * 15.85 - 20X25 MOD * 26. - UNKNOWN
Note on D13: Pat Lilla: This is the quantity of VCB's in one sign.