## Sheet1
DD5046625 | C30233 New Hampshire DOT, VM-1028-24X32 @2, VM-1028-24X64 @2 (P2183) |  |  |  | Rev 00
SYSTEM CONFIGURATION VM-1028-24X32-20-RGB @1 |  |  |  |  | VFC 1 & 2 SIGN/S
OPTION |  | VALUE
MODEL |  | VM |  |  | 1
ACCESS |  | FRONT
MODULE | MODULE TYPE | FULL COLOR
| MODULE POWER TYPE | GEN 4 (24 VOLT BUS)
| MODULE SIZE | 24X16
| PIXEL PITCH | 20
PIXEL HEIGHT |  | 24
PIXEL WIDTH |  | 32
TYPE |  | FULL MATRIX
DISPLAY INTERFACE |  | 1
WIRING LAYOUT |  | BAYS
SYSTEM CONFIGURATION VM-1028-24X64-20-RGB @1 |  |  |  |  | VFC 1 & 2 SIGN/S
OPTION |  | VALUE
MODEL |  | VM |  |  | 2
ACCESS |  | FRONT
MODULE | MODULE TYPE | FULL COLOR
| MODULE POWER TYPE | GEN 4 (24 VOLT BUS)
| MODULE SIZE | 24X16
| PIXEL PITCH | 20
PIXEL HEIGHT |  | 24
PIXEL WIDTH |  | 64
TYPE |  | FULL MATRIX
DISPLAY INTERFACE |  | 1
WIRING LAYOUT |  | BAYS
PERIPHERAL CONFIGURATION - GUIDED SETUP |  |  |  |  | VFC 1 & 2 1, 2
OPTION |  | VALUE | ADDRESS | LOCATION
LIGHT (LUX) |  | LINE | DEFAULT | ON DISPLAY INTERFACE
TEMP |  | MODULE | DEFAULT | ON DISPLAY INTERFACE
HUMIDITY |  | NO | -- | --
ISOLATION BOARD |  | NO | --
DC I/O |  | NO
VCB II Retro |  | NO
DOOR SWITCH (SIGN) |  | 1 | -- | CONNECT TO MODULE - NO
AIRFLOW SENSORS |  | NO | --
RPM SENSORS |  | NO | -- | --
CABINET HEATERS |  | NO | -- | --
DEFOG HEATERS |  | NO | -- | --
FACE FANS |  | NO | -- | --
VENT FANS |  | YES | -- | --
BEACONS |  | NO | -- | --
SURGE SUPPRESSORS |  | 1 | -- | --
POWER SYSTEM |  | Gen IV
PERIPHERAL CONFIGURATION - ADVANCED SETUP |  |  |  |  | VFC 1 1
|  | N/A | N/A | N/A
PS Redundancy Board | Module Output - 4 | I/O Board Outputs - NO | Sensor Address -1 | On Video Processor
|  | -- | --
CUSTOM OPTIONS |  |  |  |  | 1, 2
VFC 1 - SYSTEM BACKUP FILE |  |  | DD5047967
VFC 2 - SYSTEM BACKUP FILE |  |  | DD5047973
VFC 1 & 2 TRANSLATION TABLE |  |  | ER-5048031
CONTROLLER CONFIGURATION PACKAGE |  |  | N/A
Reference Drawings
VM-1028 Drawings:
Schematic, VM-1020, DC, 20mm, 24H, 32-64W, 16H 32-64W |  |  | DWG-3901136
Final Assembly, VM-1020-**x**-** |  |  | DWG-4634211
Schematic, VM-1020, Fan Detail |  |  | DWG-4636940
Schematic, Signal, VM-1020, 1 Surge |  |  | DWG-4647302
Shop Drawing, VM-1028-24x32-20-RGB |  |  | DWG-4749238
Shop Drawing, VM-1028-24x64-20-RGB |  |  | DWG-4849406
Site Riser, VM, DC, Two VFC, Four Sign |  |  | DWG-5046396
Site Riser, VM, DC, One VFC, Two Sign |  |  | DWG-5046487
Power and Control Gathering Packet Drawings:
Schematic, Traffic Cabinet by Others, AC and DC Power, 3 PS, 1 PSRB |  |  | DWG-5047232
Schematic, Signal, Traffic Cabinet by Others, VFC, One PSRB |  |  | DWG-5047311
Schematic, Traffic Cabinet by Others, AC and DC Power, 5 PS-R, 1 PSRB |  |  | DWG-5047464
Generic Assembly, DC Termination Block and PSRB Mounting |  |  | DWG-5047470
Site Notes
Note on G4: Pat Lilla: When using a VFC to control multiple signs, this is the quantity of signs for the the same sign type and size. Example 1,2,3,4
Note on D12: Will Tucker: - P2183 VMs are full Matrix - P1447 VMs would use Line Matrix.
Note on D13: Pat Lilla: This is the quantity of VCB's in one sign.
Note on D14: Will Tucker: - P2183 VMs are by BAYS - P1447 VMs are by ROWS
Note on G18: Pat Lilla: When using a VFC to control multiple signs, this is the quantity of signs for the the same sign type and size. Example 1,2,3,4
Note on D26: Will Tucker: - P2183 VMs are full Matrix - P1447 VMs would use Line Matrix.
Note on D27: Pat Lilla: This is the quantity of VCB's in one sign.
Note on D28: Will Tucker: - P2183 VMs are by BAYS - P1447 VMs are by ROWS
Note on D32: Pat Lilla: LINE is the light sensor on the Module.
Note on F39: Pat Lilla: - CAN used when VCB is in the sign. - I/O used when VCB in the VCB Enclosure
Note on D40: Will Tucker: - GEN I (P1447) - No RPM - GEN IV (P1447) - Has RPM - P2183 - No RPM
Note on D44: Will Tucker: Gen 1 - No Fans
Note on D45: Will Tucker: - No beacons - select 0 - Beacons - select 1 - We do not use option 2 at this point. Email from Scott Donelan: 0 = no beacons 1 = create 1 beacon peripheral 2 = create 2 beacon peripherals I believe when you choose ‘1’ then we set / clr the 1st dedicated beacon output. If you were to choose ‘2’ then a second beacon peripheral would also set the 2nd dedicated beacon output (though maybe that’s never needed).
Note on D46: Will Tucker: GEN 1 - No Surges
Note on D51: Will Tucker: - By Brightness used with Alpha UPS - By Power used with Multilink UPS
Note on F51: Will Tucker: Default IP on the Multilink is 172.16.192.50.
Note on E53: Will Tucker: - Address will only change when the PSRBs are in a TC.
Note on F53: Will Tucker: PSRB location - On Display Interface - In Sign - VIP 1 - In TC