## Sheet1
DD4994746 | C30243 Tennessee DOT, Site Config, VC6-96X100-19-RGB-SF |  |  |  | REV 00
SYSTEM CONFIGURATION VC6-96X100-19-RGB-SF @1 |  |  |  |  | SIGN/S
OPTION |  | VALUE |  |  | 1
MODEL |  | VS6 (GS6)
ACCESS |  | FRONT
MODULE | MODULE TYPE | FULL COLOR
| MODULE POWER TYPE | ProLink5
| MODULE SIZE | 16x20
| PIXEL PITCH | 20
PIXEL HEIGHT |  | 96
PIXEL WIDTH |  | 100
TYPE |  | FULL MATRIX
DISPLAY INTERFACE |  | 1
WIRING LAYOUT |  | ROWS
PERIPHERAL CONFIGURATION - ADVANCED SETUP |  |  |  |  | 1
LIGHT (LUX) |  | FRONT | SPECIFY - 2 | ON DISPLAY INTERFACE
TEMP |  | MODULE | DEFAULT | ON DISPLAY INTERFACE
Over Height Detector |  | VIP 1 (PIN 2) | INVERTED - YES | MESSAGE TO RUN - DEFAULT
|  |  | -- | N/A
CUSTOM OPTIONS |  |  |  |  | 1
SYSTEM BACKUP FILES |  |  | DD4994805
SITE TRANSLATION TABLE |  |  | ER-4994620
CONTROLLER CONFIGURATION PACKAGE |  |  | N/A
Reference Drawings
VC6 Drawings:
Shop Drawing, GS6-R, 6’ 9’’x6’ 9’’ (6x5 Modules) |  |  | DWG-3118764
Block Diagram, VC6-13-02, Small Matrix, VFC |  |  | DWG-3418930
Schematic, VC6 Small Matrix, General |  |  | DWG-3418931
Power Specification, GS6-(1-6)x(3-20)-RGB-13-02, 120/240 and 240 |  |  | DWG-3530673
Site Riser, 1 VC6, VFC in Enclosure, Over Height Vehicle Detector |  |  | DWG-4994476
Electrical Layout, VC6-6x(3-6)-RGB-13/14-02 |  |  | DWG-4994505
Traffic Cabinet Drawings:
Signal Schematic, Traffic Cabinet, VFC, Door Open Detection, 2 Door |  |  | DWG-3099653
Signal Schematic, VFC-OHVD DC Input Panel, 1 Input ISO. |  |  | DWG-3109871
Schematic, 336S Traffic Cabinet, Door Switch and Light, 2 Door |  |  | DWG-3526733
Schematic, Traffic Cabinet, 120 VAC (2W G), 2 Fan, 1-4 Signs |  |  | DWG-4281328
Shop Drawing, TC, 336S, Aluminum, Pole Mount, VFC, SUN |  |  | DWG-4940365
Final Assembly, TC, 336S, Aluminum, Pole Mount, SUN, CUPS, OHVD |  |  | DWG-4999074
Site Notes | Sign needs fw 8.93 or later to be functional
Note on D8: Will Tucker: * 19.85 - 16X20 MOD * 15.85 - 20X25 MOD * 26. - UNKNOWN
Note on D13: Pat Lilla: This is the quantity of VCB's in one sign.
Note on B19: Will Tucker: Over height Detector - When we go right to the VFC (VIP) make sure the inverter is set to yes.