## Sheet1
DD5007942 | C30443 MTA Bridges and Tunnels, Site Config, VX-2420-64X64-20-RGB G4 @1 |  |  |  | Rev 00
SYSTEM CONFIGURATION VX-2420-64X64-20-RGB @1 |  |  |  |  | VFC 1 SIGN/S
OPTION |  | VALUE
MODEL |  | VX |  |  | 1
ACCESS |  | FRONT
MODULE | MODULE TYPE | FULL COLOR
| MODULE POWER TYPE | GEN 4 (24 VOLT BUS)
| MODULE SIZE | 16X16
| PIXEL PITCH | 20
PIXEL HEIGHT |  | 64
PIXEL WIDTH |  | 64
TYPE |  | FULL MATRIX
DISPLAY INTERFACE |  | 1
WIRING LAYOUT |  | BAYS
PERIPHERAL CONFIGURATION - GUIDED SETUP |  |  |  |  | 1
OPTION |  | VALUE | ADDRESS | LOCATION
LIGHT (LUX) |  | LINE | DEFAULT | ON DISPLAY INTERFACE
TEMP |  | MODULE | DEFAULT | ON DISPLAY INTERFACE
HUMIDITY |  | NO | -- | --
ISOLATION BOARD |  | NO | --
DC I/O |  | NO
VCB II Retro |  | NO
DOOR SWITCH (SIGN) |  | 1 | -- | CONNECT TO MODULE - NO
AIRFLOW SENSORS |  | NO | -- | --
RPM SENSORS |  | 2 | -- | --
CABINET HEATERS |  | NO | -- | --
DEFOG HEATERS |  | NO | -- | --
FACE FANS |  | NO | -- | --
VENT FANS |  | YES | -- | --
BEACONS |  | NO |  | --
SURGE SUPPRESSORS |  | 1 | -- | --
POWER SYSTEM |  | Gen IV (Default)
PERIPHERAL CONFIGURATION - ADVANCED SETUP |  |  |  |  | 1
DOOR SWITCH 2 (TC) |  | 1 | 1 | VIP 1
PS Redundancy Board | Module Output - 3 | I/O Board Outputs - NO | Sensor Address -1 | ON 1ST DISPLAY INTERFACE
CUSTOM OPTIONS |  |  |  |  | 1
SYSTEM BACKUP FILES |  |  | DD5007889 | GUIDE - DD4832617
SITE TRANSLATION TABLE |  |  | N/A
CONTROLLER CONFIGURATION PACKAGE |  |  | N/A
Reference Drawings
VX-2420 Drawings:
Final Assembly Detail, VX-2420 |  |  | DWG-4679904
Shop Drawing, VX-2420-64x64-20 |  |  | DWG-4679915
Schematic, AC and DC Power, VX-2420-64x64-20-RGB |  |  | DWG-4705003
Schematic, Signal, VX-2420 |  |  | DWG-4709224
Site Riser, VX-2420, Gen IV, One Sign |  |  | DWG-4720580
Site Riser, One VF-2X20, One VX-2420, 1:1, VFC in Traffic Cabinet |  |  | DWG-5008284
Pole Mount Traffic Cabinet Drawings (Two VFC, Two Door):
Signal Schematic, Traffic Cabinet, VFC, Door Open Detection, Two Door |  |  | DWG-3099653
Shop Drawing, Traffic Cabinet, 336S, Aluminum, Pole Mount, VFC |  |  | DWG-3433900
Schematic, 336S Traffic Cabinet, Door Switch and Light, Two Door |  |  | DWG-3526733
Final Assembly,Traffic Cabinet, 336S, Pole Mount, FPP, Two VFC |  |  | DWG-5004556
Schematic, Traffic Cabinet, 120/240 VAC and 120 VAC |  |  | DWG-5008465
Pole Mount Traffic Cabinet Drawings (One VFC, One Door):
Schematic, Traffic Cabinet, 120 VAC (2W G), Two Fan, 1-4 Signs |  |  | DWG-4281328
Schematic, 336S Traffic Cabinet, Door Switch and Light, One Door |  |  | DWG-4708490
Schematic, Signal, TC, 336S, VFC, Door Open Detection, One Door |  |  | DWG-4708879
Shop Drawing, Traffic Cabinet, 336S, Pole Mount, VFC, Single Door |  |  | DWG-4982484
Final Assembly, Traffic Cabinet, 336S, Pole Mount, One Door, FPP, VFC |  |  | DWG-5004652
Pole Mount Traffic Cabinet Drawings (Two VFC, One Door):
Schematic, 336S Traffic Cabinet, Door Switch and Light, One Door |  |  | DWG-4708490
Schematic, Signal, TC, 336S, VFC, Door Open Detection, One Door |  |  | DWG-4708879
Shop Drawing, Traffic Cabinet, 336S, Pole Mount, FPP, Single Door |  |  | DWG-4981842
Final Assembly, Traffic Cabinet, 336S, Pole Mount, One Door, FPP, Two VFC |  |  | DWG-5004653
Schematic, Traffic Cabinet, 120/240 VAC and 120 VAC |  |  | DWG-5008465
Site Notes
Note on G4: Pat Lilla: When using a VFC to control multiple signs, this is the quantity of signs for the the same sign type and size. Example 1,2,3,4
Note on D13: Pat Lilla: This is the quantity of VCB's in one sign.
Note on F25: Karl Seidl: If there is airflow then this is I/O.
Note on D31: Will Tucker: - No beacons - select 0 - Beacons - select 1 - We do not use option 2 at this point. Email from Scott Donelan: 0 = no beacons 1 = create 1 beacon peripheral 2 = create 2 beacon peripherals I believe when you choose ‘1’ then we set / clr the 1st dedicated beacon output. If you were to choose ‘2’ then a second beacon peripheral would also set the 2nd dedicated beacon output (though maybe that’s never needed).
Note on D37: Will Tucker: - By Brightness used with Alpha UPS - By Power used with Multilink UPS
Note on E39: Will Tucker: - Address will only change when the PSRBs are in a TC.
Note on F39: Will Tucker: PSRB location - On Display Interface - In Sign - VIP 1 - In TC