## Sheet1
DD5037732 | C30510 New Jersey DOT, Site Config, VX-2428-64X48-20-RGB G4 @4 |  |  |  | Rev 00
SYSTEM CONFIGURATION VX-2428-64X48-20-RGB @4 |  |  |  |  | SIGN/S
OPTION |  | VALUE
MODEL |  | VX |  |  | 1, 2, 3, 4
ACCESS |  | FRONT
MODULE | MODULE TYPE | FULL COLOR
| MODULE POWER TYPE | GEN 4 (24 VOLT BUS)
| MODULE SIZE | 16X16
| PIXEL PITCH | 20
PIXEL HEIGHT |  | 64
PIXEL WIDTH |  | 48
TYPE |  | FULL MATRIX
DISPLAY INTERFACE |  | 1
WIRING LAYOUT |  | BAYS
PERIPHERAL CONFIGURATION - GUIDED SETUP |  |  |  |  | 1
OPTION |  | VALUE | ADDRESS | LOCATION
LIGHT (LUX) |  | LINE | DEFAULT | ON DISPLAY INTERFACE
TEMP |  | MODULE | DEFAULT | ON DISPLAY INTERFACE
HUMIDITY |  | NO | -- | --
ISOLATION BOARD |  | 3 | -- | IN SIGN - NO
DC I/O |  | NO
VCB II Retro |  | NO
DOOR SWITCH (SIGN) |  | 1 | -- | CONNECT TO MODULE - NO
AIRFLOW SENSORS |  | NO | --
RPM SENSORS |  | 1 | -- | --
CABINET HEATERS |  | NO | -- | --
DEFOG HEATERS |  | NO | -- | --
FACE FANS |  | NO | -- | --
VENT FANS |  | YES | -- | --
BEACONS |  | NO | -- | --
SURGE SUPPRESSORS |  | 1 | -- | --
POWER SYSTEM |  | Gen IV
PERIPHERAL CONFIGURATION - GUIDED SETUP |  |  |  |  | 2, 3, 4
OPTION |  | VALUE | ADDRESS | LOCATION
LIGHT (LUX) |  | LINE | DEFAULT | ON DISPLAY INTERFACE
TEMP |  | MODULE | DEFAULT | ON DISPLAY INTERFACE
HUMIDITY |  | NO | -- | --
ISOLATION BOARD |  | NO | --
DC I/O |  | NO
VCB II Retro |  | NO
DOOR SWITCH (SIGN) |  | 1 | -- | CONNECT TO MODULE - NO
AIRFLOW SENSORS |  | NO | --
RPM SENSORS |  | 1 | -- | --
CABINET HEATERS |  | NO | -- | --
DEFOG HEATERS |  | NO | -- | --
FACE FANS |  | NO | -- | --
VENT FANS |  | YES | -- | --
BEACONS |  | NO | -- | --
SURGE SUPPRESSORS |  | 1 | -- | --
POWER SYSTEM |  | Gen IV
PERIPHERAL CONFIGURATION - ADVANCED SETUP |  |  |  |  | 1, 3
|  | N/A | N/A | N/A
ADD Over Height Detector |  | TARGET - 'VIP 1 | INVERTED - YES | Changeable Message - 2
|  | CONTROL PIN - 2 | MESSAGE TO RUN - Changeable
Note1 : Configure the message overheight activates, changeable, message slot 2. Note 2: Signs that go to each relay may have to be adjusted depending on site setup.
PERIPHERAL CONFIGURATION - ADVANCED SETUP |  |  |  |  | 2, 4
ADD Over Height Detector |  | TARGET - 'VIP 1 | INVERTED - YES | Changeable Message - 2
|  | CONTROL PIN - 3 | MESSAGE TO RUN - Changeable
Note1 : Configure the message overheight activates, changeable, message slot 2. Note 2: Signs that go to each relay may have to be adjusted depending on site setup.
CUSTOM OPTIONS |  |  |  |  | 1, 2, 3, 4
SYSTEM BACKUP FILES |  |  | DD5037752
TRANSLATION TABLE |  |  | N/A
CONTROLLER CONFIGURATION PACKAGE |  |  | N/A
Reference Drawings
VX-2428 Drawings:
Schematic, DC Power, VX-2428, 20mm, 48 Wide |  |  | DWG-3217573
Generic Final Assembly, VX-24** |  |  | DWG-3304663
Shop Drawing, VX-2428-64x48-20-* |  |  | DWG-3330415
Site Riser, VM/VX-**-***-20-RGB |  |  | DWG-3676912
Schematic, Signal, VX-2428, 20mm |  |  | DWG-4236184
Gathering Packet Drawings:
Schematic, Signal, Traffic Cabinet by Others, VFC, 3 Power Supplies |  |  | DWG-4148904
Schematic, VM-1020, Traffic Cabinet by Others, 3 Power Supplies, 120 VAC |  |  | DWG-4179140
Schematic, TC, DC Power System, 2-4 Power Supplies, 4-6 Signs, 20A |  |  | DWG-4205326
Site Notes | 2-sign setup as well at Quakerbridge Road @ Sloan Ave & Flock Road
Use sign 1,3 setup for trigger messages
Note on G4: Pat Lilla: When using a VFC to control multiple signs, this is the quantity of signs for the the same sign type and size. Example 1,2,3,4
Note on D12: Will Tucker: - P2183 VMs are full Matrix - P1447 VMs would use Line Matrix.
Note on D13: Pat Lilla: This is the quantity of VCB's in one sign.
Note on D14: Will Tucker: - P2183 VMs are by BAYS - P1447 VMs are by ROWS
Note on D18: Pat Lilla: LINE is the light sensor on the Module.
Note on F25: Pat Lilla: - CAN used when VCB is in the sign. - I/O used when VCB in the VCB Enclosure
Note on D26: Will Tucker: - GEN I (P1447) - No RPM - GEN IV (P1447) - Has RPM - P2183 - No RPM
Note on D30: Will Tucker: Gen 1 - No Fans
Note on D31: Will Tucker: - No beacons - select 0 - Beacons - select 1 - We do not use option 2 at this point. Email from Scott Donelan: 0 = no beacons 1 = create 1 beacon peripheral 2 = create 2 beacon peripherals I believe when you choose ‘1’ then we set / clr the 1st dedicated beacon output. If you were to choose ‘2’ then a second beacon peripheral would also set the 2nd dedicated beacon output (though maybe that’s never needed).
Note on D32: Will Tucker: GEN 1 - No Surges
Note on D37: Pat Lilla: LINE is the light sensor on the Module.
Note on F44: Pat Lilla: - CAN used when VCB is in the sign. - I/O used when VCB in the VCB Enclosure
Note on D45: Will Tucker: - GEN I (P1447) - No RPM - GEN IV (P1447) - Has RPM - P2183 - No RPM
Note on D49: Will Tucker: Gen 1 - No Fans
Note on D50: Will Tucker: - No beacons - select 0 - Beacons - select 1 - We do not use option 2 at this point. Email from Scott Donelan: 0 = no beacons 1 = create 1 beacon peripheral 2 = create 2 beacon peripherals I believe when you choose ‘1’ then we set / clr the 1st dedicated beacon output. If you were to choose ‘2’ then a second beacon peripheral would also set the 2nd dedicated beacon output (though maybe that’s never needed).
Note on D51: Will Tucker: GEN 1 - No Surges
Note on D56: Will Tucker: - By Brightness used with Alpha UPS - By Power used with Multilink UPS
Note on F56: Will Tucker: Default IP on the Multilink is 172.16.192.50.
Note on B58: Will Tucker: Over height Detector - When we go right to the VFC (VIP) make sure the inverter is set to yes.
Note on E59: Will Tucker: Default message slot is message 2 on the VFC.
Note on E60: Will Tucker: - Address will only change when the PSRBs are in a TC.
Note on F60: Will Tucker: PSRB location - On Display Interface - In Sign - VIP 1 - In TC
Note on B67: Will Tucker: Over height Detector - When we go right to the VFC (VIP) make sure the inverter is set to yes.
Note on E68: Will Tucker: Default message slot is message 2 on the VFC.