## Sheet1
DD5065816 |  | C30617 Virginia DOT, Site Config, VRMD-27X105-66-A G4 |  |  | Rev 00
SYSTEM CONFIGURATION VRMD-27X105-66-A @1 |  |  |  |  | SIGN/S
OPTION |  | VALUE
MODEL |  | VF |  |  | 1
ACCESS |  | WALK-IN
MODULE | MODULE TYPE | MONOCHROME
| MODULE POWER TYPE | GEN 4 (24 VOLT BUS)
| MODULE SIZE | 9X5
| PIXEL PITCH | 66
PIXEL HEIGHT |  | 27
PIXEL WIDTH |  | 105
TYPE |  | FULL MATRIX
DISPLAY INTERFACE |  | 1
WIRING LAYOUT |  | BAYS
PERIPHERAL CONFIGURATION - GUIDED SETUP |  |  |  |  | 1
OPTION |  | VALUE | ADDRESS | LOCATION
ADD LIGHT SENSORS |  | MULTI-DIRECTIONAL (MDLS) | LUX - YES | ON DISPLAY INTERFACE
TEMP |  | MODULE | DEFAULT | ON DISPLAY INTERFACE
HUMIDITY |  | INTERNAL | DEFAULT | ON DISPLAY INTERFACE
ISOLATION BOARD |  | 3 | -- | IN SIGN - YES
DC I/O |  | NO
VCB II Retro |  | NO
DOOR SWITCH (SIGN) |  | NO | -- | CONNECT TO MODULE - NO
AIRFLOW SENSORS |  | NO | -- | --
RPM SENSORS |  | NO | -- | --
CABINET HEATERS |  | NO | -- | --
DEFOG HEATERS |  | NO | -- | --
FACE FANS |  | NO | -- | --
VENT FANS |  | YES | -- | --
BEACONS |  | NO |  | --
SURGE SUPPRESSORS |  | YES - 1 | -- | --
POWER SYSTEM |  | Gen IV (Default)
PERIPHERAL CONFIGURATION - ADVANCED SETUP |  |  |  |  | 1
DOOR SWITCH 2 (TC) |  | 1 | 1 | VIP 1
UPS | Generic UPS | By Power | 2 Hour | Default IP
| Entire display | Watts - 1800 | Ethernet
|  | -- | -- | N/A
|  | -- | -- | N/A
LIGHT | FRONT | DEFAULT | ON 1ST DISPLAY INTERFACE | MODE - LUX
TEMP | INTERNAL (Sign) | DEFAULT | ON 1ST DISPLAY INTERFACE
CUSTOM OPTIONS |  |  |  |  | 1
SYSTEM BACKUP FILES |  |  | DD5065880
TRANSLATION TABLE |  |  | N/A
CONTROLLER CONFIGURATION PACKAGE |  |  | N/A
Reference Drawings
VRMD-27x105-66-A, C10092 and C8014
Site Riser, VF Display, UPS Head Unit |  |  |  | DWG-4252822
Schematic, Face Panel, VF, 27 High, 66mm |  |  |  | DWG-4604947
Wire Routing, 27 High, VF Face Panels by Bay, 66mm |  |  |  | DWG-4605129
Schematic, Power Supply Enclosure, 14 Position DC Rail |  |  |  | DWG-4605254
Schematic, Timer and Thermostat Panel, 120 VAC |  |  |  | DWG-4830246
Exhaust Fan Assembly, VRMD, C10092, C8014 |  |  |  | DWG-5065013
Assembly, Power Supply Mounting Panel, Three PS, VRMD, C10092 |  |  |  | DWG-5065014
Assembly, Service Control Panel, VRMD, C10092 |  |  |  | DWG-5065015
Rear Electrical, VRMD-27x105-66-A, C10092, C8014 |  |  |  | DWG-5065016
Assembly, Module Panel, Module IV, VAN-SB-N+1-9x5-66-4A |  |  |  | DWG-5065017
Schematic, Signal, VMRD-27x105-66-A |  |  |  | DWG-5065895
Schematic, VRMD, Service Control Panel, 120 VAC |  |  |  | DWG-5066045
DC Layout, VRMD-27x105-66-A |  |  |  | DWG-5066333
Traffic Cabinet Drawings:
Signal Schematic, Traffic Cabinet, VFC, Door Open Detection, Two Doors |  |  |  | DWG-3099653
Schematic, 334, Traffic Cabinet, Door Switch and Light, Two Doors |  |  |  | DWG-3160822
Schematic, Traffic Cabinet, 120 VAC, Two Fans, Heater, DUPS |  |  |  | DWG-4558117
Schematic, UPS Battery Interconnect, One String, 48V |  |  |  | DWG-4612316
Shop Drawing, Traffic Cabinet, 334, Aluminum, Base, Ground Mount, DUPS |  |  |  | DWG-4694656
Final Assembly, Traffic Cabinet, 334 Ground Mount, DUPS, Heater, VFC |  |  |  | DWG-5065158
Site Notes
Note on G4: Pat Lilla: When using a VFC to control multiple signs, this is the quantity of signs for the the same sign type and size. Example 1,2,3,4
Note on D13: Pat Lilla: This is the quantity of VCB's in one sign.
Note on D14: Will Tucker: - Gen 3 - Rows - Gen 4 - Bays
Note on B21: Will Tucker: - Power Supplies
Note on F25: Karl Seidl: If there is airflow then this is I/O.
Note on D31: Will Tucker: - No beacons - select 0 - Beacons - select 1 - We do not use option 2 at this point. Email from Scott Donelan: 0 = no beacons 1 = create 1 beacon peripheral 2 = create 2 beacon peripherals I believe when you choose ‘1’ then we set / clr the 1st dedicated beacon output. If you were to choose ‘2’ then a second beacon peripheral would also set the 2nd dedicated beacon output (though maybe that’s never needed).
Note on D37: Will Tucker: - By Brightness used with Alpha UPS - By Power used with Multilink UPS