## Sheet1
DD5027880 |  | C30675 Newark Liberty Airport, Site Config, VF-2360-160X160-20-RGB |  |  | Rev 00
SYSTEM CONFIGURATION VF-2360-160X160-20-RGB |  |  |  |  | SIGN/S
OPTION |  | VALUE
MODEL |  | VF |  |  | 1
ACCESS |  | REAR
MODULE | MODULE TYPE | FULL COLOR
| MODULE POWER TYPE | ProLink5
| MODULE SIZE | 16X16
| PIXEL PITCH | 20
PIXEL HEIGHT |  | 160
PIXEL WIDTH |  | 160
TYPE |  | FULL MATRIX
DISPLAY INTERFACE |  | 1
WIRING LAYOUT |  | BAYS
PERIPHERAL CONFIGURATION - GUIDED SETUP |  |  |  |  | 1
OPTION |  | VALUE | ADDRESS | LOCATION
ADD LIGHT SENSORS (LUX) |  | MULTI-DIRECTIONAL (MDLS) | DEFAULT | ON DISPLAY INTERFACE
ADD TEMP SENSORS |  | MODULE | DEFAULT | ON DISPLAY INTERFACE
HAS HUMIDITY SENSORS |  | NO | DEFAULT | ON DISPLAY INTERFACE
HAS ISOLATION BOARDS |  | NO | -- | ON DISPLAY INTERFACE
HAS DCIO |  | YES | -- | --
VCB II RETRO |  | NO | -- | --
HAS DOOR SENSORS (SIGN) |  | YES 1 | -- | CONNECT TO MODULE - NO
HAS AIRFLOW SENSORS |  | NO | -- | --
HAS RPM SENSORS |  | YES | -- | --
SPECIFY TEMPERATURE ZONE |  | MEDIUM TEMP (MT)
ADD CABINET HEATERS |  | NO | -- | --
ADD DEFOG HEATERS |  | NO | -- | --
FACE FANS |  | NO | -- | --
ADD VENT FANS |  | YES | -- | --
HAS BEACONS |  | NO | -- | --
HAS SURGE SUPPRESSORS |  | YES 2 | -- | --
CHOOSE POWER SYSTEM |  | PS REDUNDANCY BOARD | -- | --
PERIPHERAL CONFIGURATION - ADVANCED SETUP |  |  |  |  | 1
DOOR SWITCH 2 (TC) |  | 1 | 1 | VIP 1
CUSTOM OPTIONS |  |  |  |  | 1
SYSTEM BACKUP FILES |  |  | DD5027958
TRANSLATION TABLE |  |  | N/A
CONTROLLER CONFIGURATION PACKAGE |  |  | N/A
Reference Drawings
VF-2360-160x160-20-RGB Drawings:
SATA Routing, PLR |  |  | DWG-3612838
Fiber Routing, PLR and AC Power Entrance, VF-23XX, Right Entrance |  |  | DWG-3739781
Light Sensor Assembly and Installation, VF-23** |  |  | DWG-3788300
Site Riser, 1 Sign, Section 101/201, 1 TC, VFC, 120/240 VAC |  |  | DWG-3798849
Schematic, Signal, CAN Network, VF-23XX |  |  | DWG-3887885
Schematic, PSRB, 5 High, 2 Full Bays |  |  | DWG-3917223
Schematic, PSRB, 5 High, 2 Partial Bays and Fan |  |  | DWG-3917226
Schematic, Power Entrance, 120 or 120/240 VAC, Bottom Section |  |  | DWG-4282444
Schematic, Power Entrance, 120 or 120/240 VAC, 10 Position, Top Section |  |  | DWG-4611763
Final Assembly Details, VF-23** |  |  | DWG-4611891
Shop Drawing, 10x2 Modules |  |  | DWG-4986928
Component Layout, Bottom 101 Section, 5x10 |  |  | DWG-5028111
Component Layout, Top 201 Section, 5x10 |  |  | DWG-5028150
Schematic, I/O Board, 4 Fans, DD, 2 Surge Suppressors, Bottom Section |  |  | DWG-5028436
Schematic, I/O Board, 4 Fans, DD, Top Section |  |  | DWG-5028451
Borders, Sectional, VF-23**, 10x10, Curved |  |  | DWG-5029422
Traffic Cabinet Drawings:
Signal Schematic, Traffic Cabinet, VFC, Door Open Detection, 2 Door |  |  | DWG-3099653
Shop Drawing, Traffic Cabinet, 336S, Aluminum, Pole Mount, VFC |  |  | DWG-3433900
Schematic, 336S Traffic Cabinet, Door Switch and Light, 2 Door |  |  | DWG-3526733
Schematic, Traffic Cabinet, 120 VAC, 2 Fan |  |  | DWG-3553918
Final Assembly, Traffic Cabinet, 336S Pole Mount, Aluminum, VFC |  |  | DWG-4037557
Site Notes
Note on G4: Pat Lilla: When using a VFC to control multiple signs, this is the quantity of signs for the the same sign type and size. Example 1,2,3,4
Note on D13: Pat Lilla: This is the quantity of PLR's in one sign.
Note on D27: Will Tucker: The fans on the modules are automatically controlled by the VIP base on this settings. Also called Pixel Fans.
Note on D38: Will Tucker: - By Brightness used with Alpha UPS - By Power used with Multilink UPS