## Sheet1
DD5077852 |  | C30796 Florida DOT, Site Config, VRMC-96X400-20-RGB G4 |  |  | Rev 00
SYSTEM CONFIGURATION VRMC-96X400-20-RGB @1 |  |  |  |  | SIGN/S
OPTION |  | VALUE
MODEL |  | VF |  |  | 1
ACCESS |  | WALK-IN
MODULE | MODULE TYPE | FULL COLOR
| MODULE POWER TYPE | GEN 4 (24 VOLT BUS)
| MODULE SIZE | 24X16
| PIXEL PITCH | 20
PIXEL HEIGHT |  | 96
PIXEL WIDTH |  | 400
TYPE |  | FULL MATRIX
DISPLAY INTERFACE |  | 1
WIRING LAYOUT |  | BAYS
PERIPHERAL CONFIGURATION - GUIDED SETUP |  |  |  |  | 1
OPTION |  | VALUE | ADDRESS | LOCATION
Multi-Directional (MDLS) |  | LUX - YES | DEFAULT | ON DISPLAY INTERFACE
TEMP |  | MODULE | DEFAULT | ON DISPLAY INTERFACE
HUMIDITY |  | NO
ISOLATION BOARD |  | 4 | -- | IN SIGN - YES
DC I/O |  | NO
VCB II Retro |  | NO
DOOR SWITCH (SIGN) |  | YES - 1 | -- | CONNECT TO MODULE - NO
AIRFLOW SENSORS |  | NO | -- | --
RPM SENSORS |  | 8 | -- | --
CABINET HEATERS |  | NO | -- | --
DEFOG HEATERS |  | NO | -- | --
FACE FANS |  | NO | -- | --
VENT FANS |  | YES | -- | --
BEACONS |  | NO |  | --
SURGE SUPPRESSORS |  | YES - 1 | -- | --
POWER SYSTEM |  | Gen IV (Default)
PERIPHERAL CONFIGURATION - ADVANCED SETUP |  |  |  |  | 1
|  | N/A | N/A | N/A
UPS | Generic UPS | By Power | 2 Hour | Default IP
| Entire display | Watts - 1800 | Ethernet
|  | -- | -- | N/A
|  | -- | -- | N/A
CUSTOM OPTIONS |  |  |  |  | 1
SYSTEM BACKUP FILES |  |  | DD5077865
TRANSLATION TABLE |  |  | N/A
CONTROLLER CONFIGURATION PACKAGE |  |  | N/A
Reference Drawings
VRMC Drawings:
Assembly Details, Face Panel, VF-20**, 20mm |  |  |  | DWG-3681144
Light Sensor Assembly and Installation |  |  |  | DWG-3788300
Site Riser, VF Display, UPS Head Unit |  |  |  | DWG-4252822
Schematic, Timer and Thermostat Panel, 120 VAC |  |  |  | DWG-4830246
Schematic, Signal, VRMC, Generic By Bay |  |  |  | DWG-5077898
Assembly, Service and Control Panel, VRMC, ACP |  |  |  | DWG-5077921
Assembly, 14 Position DC Power Distribution Rail, VRMC |  |  |  | DWG-5077922
Assembly, Four Power Supplies, VRMC |  |  |  | DWG-5077923
Wire Routing, 96 High, VRMC Face Panels, 20mm |  |  |  | DWG-5078176
Schematic, Face Panel, 9-13, VRMC, 96 High, 20mm |  |  |  | DWG-5078206
Schematic, Face Panel, 1-8, VRMC, 96 High, 20mm |  |  |  | DWG-5078209
Schematic, Power Supply Enclosure, 14 Position DC Rail |  |  |  | DWG-5078240
Face and End Panel Layout, VMRC-96x400-20-RGB |  |  |  | DWG-5078709
Schematic, VRMC, Service Control Panel, 120 VAC |  |  |  | DWG-5078876
Traffic Cabinet Drawings:
Schematic, UPS, Battery Interconnect, One String, 48V |  |  |  | DWG-4612316
Schematic, Traffic Cabinet by Others, 120 VAC, Display UPS, 25A |  |  |  | DWG-5057620
Schematic, Signal, Traffic Cabinet, Door Detection By Others,VFC |  |  |  | DWG-5059130
Site Notes
Note on G4: Pat Lilla: When using a VFC to control multiple signs, this is the quantity of signs for the the same sign type and size. Example 1,2,3,4
Note on D13: Pat Lilla: This is the quantity of VCB's in one sign.
Note on D14: Will Tucker: - Gen 3 - Rows - Gen 4 - Bays
Note on B21: Will Tucker: - Power Supplies
Note on F25: Karl Seidl: If there is airflow then this is I/O.
Note on D31: Will Tucker: - No beacons - select 0 - Beacons - select 1 - We do not use option 2 at this point. Email from Scott Donelan: 0 = no beacons 1 = create 1 beacon peripheral 2 = create 2 beacon peripherals I believe when you choose ‘1’ then we set / clr the 1st dedicated beacon output. If you were to choose ‘2’ then a second beacon peripheral would also set the 2nd dedicated beacon output (though maybe that’s never needed).
Note on D37: Will Tucker: - By Brightness used with Alpha UPS - By Power used with Multilink UPS