## Sheet1
DD5135842 | C30872 Nevada DOT, Site Config, VM-1020-7X15-66-A G1 @3 |  |  |  | Rev 00
SYSTEM CONFIGURATION VM-1020-7X15-66-A @3 |  |  |  |  | SIGN/S
OPTION |  | VALUE
MODEL |  | VM |  |  | 1, 2, 3
ACCESS |  | FRONT
MODULE | MODULE TYPE | MONOCHROME
| MODULE POWER TYPE | GEN 4 (24 VOLT BUS)
| MODULE SIZE | 7X5
| PIXEL PITCH | 66
PIXEL HEIGHT |  | 7
PIXEL WIDTH |  | 15
TYPE |  | LINE MATRIX
DISPLAY INTERFACE |  | 1
WIRING LAYOUT |  | ROWS
PERIPHERAL CONFIGURATION - GUIDED SETUP |  |  |  |  | 1
OPTION |  | VALUE | ADDRESS | LOCATION
LIGHT (LUX) |  | LINE | DEFAULT | ON DISPLAY INTERFACE
TEMP |  | MODULE | DEFAULT | ON DISPLAY INTERFACE
HUMIDITY |  | NO | -- | --
ISOLATION BOARD |  | 2 | -- | IN SIGN - NO
DC I/O |  | NO
VCB II Retro |  | NO
DOOR SWITCH (SIGN) |  | 1 | -- | CONNECT TO MODULE - YES
AIRFLOW SENSORS |  | NO | --
RPM SENSORS |  | NO | -- | --
CABINET HEATERS |  | NO | -- | --
DEFOG HEATERS |  | NO | -- | --
FACE FANS |  | NO | -- | --
VENT FANS |  | NO | -- | --
BEACONS |  | NO | -- | --
SURGE SUPPRESSORS |  | 1 | -- | --
POWER SYSTEM |  | Gen IV
PERIPHERAL CONFIGURATION - GUIDED SETUP |  |  |  |  | 2, 3
OPTION |  | VALUE | ADDRESS | LOCATION
LIGHT (LUX) |  | LINE | DEFAULT | ON DISPLAY INTERFACE
TEMP |  | MODULE | DEFAULT | ON DISPLAY INTERFACE
HUMIDITY |  | NO | -- | --
ISOLATION BOARD |  | NO | --
DC I/O |  | NO
VCB II Retro |  | NO
DOOR SWITCH (SIGN) |  | 1 | -- | CONNECT TO MODULE - YES
AIRFLOW SENSORS |  | NO | --
RPM SENSORS |  | NO | -- | --
CABINET HEATERS |  | NO | -- | --
DEFOG HEATERS |  | NO | -- | --
FACE FANS |  | NO | -- | --
VENT FANS |  | NO | -- | --
BEACONS |  | NO | -- | --
SURGE SUPPRESSORS |  | 1 | -- | --
POWER SYSTEM |  | Gen IV
PERIPHERAL CONFIGURATION - ADVANCED SETUP |  |  |  |  | 1
DOOR SWITCH 2 (TC) |  | 1 | 1 | VIP 1
UPS | TRIPPLITE |  |  | Auxiliary
| Control equipment |  | Serial
|  | -- | --
CUSTOM OPTIONS |  |  |  |  | 1, 2, 3
SYSTEM BACKUP FILES |  |  | DD5135861
TRANSLATION TABLE |  |  | N/A
CONTROLLER CONFIGURATION PACKAGE |  |  | N/A
Reference Drawings
VM-1020 Drawings:
Final Assembly, VM-10*0, with Lanyard |  |  | DWG-0811600
Shop Drawing, VM-1***-*-7x15-66-* |  |  | DWG-0837093
Schematic, Power and Signal, VM-1020-7x15-**-* |  |  | DWG-0852677
Site Riser, VM/VX, One VCB One to Eight Displays |  |  | DWG-3997887
Traffic Cabinet Drawings:
Schematic, 334 TC, Door Switch and Light, Two Door |  |  | DWG-3160822
Shop Drawing, TC, 334, Aluminum, Ground Mount, CUPS, Heater, VM |  |  | DWG-3433968
Schematic, DC Power, Power and Control Enclosure |  |  | DWG-3601453
Signal Schematic, TC, VFC, Door Open Detection, Two Door, Two PS’s |  |  | DWG-3622275
Schematic, Traffic Cabinet, 120 VAC, Two Fan, Two to Four Power Supplies |  |  | DWG-4156389
Final Assembly, TC, 334, Ground Mount, Aluminum, Two PS’s, CUPS, Heater |  |  | DWG-5135230
Site Notes
Note on G4: Pat Lilla: When using a VFC to control multiple signs, this is the quantity of signs for the the same sign type and size. Example 1,2,3,4
Note on D12: Will Tucker: - P2183 VMs are full Matrix - P1447 VMs would use Line Matrix.
Note on D13: Pat Lilla: This is the quantity of VCB's in one sign.
Note on D14: Will Tucker: - P2183 VMs are by BAYS - P1447 VMs are by ROWS
Note on D18: Pat Lilla: LINE is the light sensor on the Module.
Note on F25: Pat Lilla: - CAN used when VCB is in the sign. - I/O used when VCB in the VCB Enclosure
Note on D26: Will Tucker: - GEN I (P1447) - No RPM - GEN IV (P1447) - Has RPM - P2183 - No RPM
Note on D30: Will Tucker: Gen 1 - No Fans
Note on D31: Will Tucker: - No beacons - select 0 - Beacons - select 1 - We do not use option 2 at this point. Email from Scott Donelan: 0 = no beacons 1 = create 1 beacon peripheral 2 = create 2 beacon peripherals I believe when you choose ‘1’ then we set / clr the 1st dedicated beacon output. If you were to choose ‘2’ then a second beacon peripheral would also set the 2nd dedicated beacon output (though maybe that’s never needed).
Note on D32: Will Tucker: GEN 1 - No Surges
Note on D33: Will Tucker: P2183 - Select Gen IV - the PSRB options must be manually selected at this time.
Note on D37: Pat Lilla: LINE is the light sensor on the Module.
Note on F44: Pat Lilla: - CAN used when VCB is in the sign. - I/O used when VCB in the VCB Enclosure
Note on D45: Will Tucker: - GEN I (P1447) - No RPM - GEN IV (P1447) - Has RPM - P2183 - No RPM
Note on D49: Will Tucker: Gen 1 - No Fans
Note on D50: Will Tucker: - No beacons - select 0 - Beacons - select 1 - We do not use option 2 at this point. Email from Scott Donelan: 0 = no beacons 1 = create 1 beacon peripheral 2 = create 2 beacon peripherals I believe when you choose ‘1’ then we set / clr the 1st dedicated beacon output. If you were to choose ‘2’ then a second beacon peripheral would also set the 2nd dedicated beacon output (though maybe that’s never needed).
Note on D51: Will Tucker: GEN 1 - No Surges
Note on D52: Will Tucker: P2183 - Select Gen IV - the PSRB options must be manually selected at this time.
Note on D56: Will Tucker: - By Brightness used with Alpha UPS - By Power used with Multilink UPS
Note on F56: Will Tucker: Default IP on the Multilink is 172.16.192.50.
Note on E58: Will Tucker: - Address will only change when the PSRBs are in a TC.
Note on F58: Will Tucker: PSRB location - On Display Interface - In Sign - VIP 1 - In TC