## Sheet1
DD5204653 |  | C30918 Nevada DOT, Site Config, VF-2360-96X816 @1, VF-2360-80X64@2 |  |  | Rev 00
SYSTEM CONFIGURATION VF-2360-96X816-20-RGB @1 |  |  |  |  | VFC 1 SIGN/S
OPTION |  | VALUE
MODEL |  | VF |  |  | VFC 1 SIGN 1
ACCESS |  | REAR
MODULE | MODULE TYPE | FULL COLOR
| MODULE POWER TYPE | ProLink5
| MODULE SIZE | 16X16
| PIXEL PITCH | 20
PIXEL HEIGHT |  | 96
PIXEL WIDTH |  | 816
TYPE |  | FULL MATRIX
DISPLAY INTERFACE | CONFIGURE | 2
WIRING LAYOUT |  | BAYS
PERIPHERAL CONFIGURATION - GUIDED SETUP |  |  |  |  | VFC 1 SIGN 1
OPTION |  | VALUE | ADDRESS | LOCATION
ADD LIGHT SENSORS (LUX) |  | MULTI-DIRECTIONAL (MDLS) | DEFAULT | ON DISPLAY INTERFACE
ADD TEMP SENSORS |  | MODULE | DEFAULT | ON DISPLAY INTERFACE
HAS HUMIDITY SENSORS |  | NO | DEFAULT | ON DISPLAY INTERFACE
HAS ISOLATION BOARDS |  | NO | -- | ON DISPLAY INTERFACE
HAS DCIO |  | YES | -- | --
VCB II RETRO |  | NO | -- | --
HAS DOOR SENSORS (SIGN) |  | YES 1 | -- | CONNECT TO MODULE - NO
HAS AIRFLOW SENSORS |  | NO | -- | --
HAS RPM SENSORS |  | YES | -- | --
SPECIFY TEMPERATURE ZONE |  | MEDIUM TEMP (MT)
ADD CABINET HEATERS |  | NO | -- | --
ADD DEFOG HEATERS |  | NO | -- | --
FACE FANS |  | NO | -- | --
ADD VENT FANS |  | YES | -- | --
HAS BEACONS |  | NO | -- | --
HAS SURGE SUPPRESSORS |  | YES 2 | -- | --
CHOOSE POWER SYSTEM |  | PS REDUNDANCY BOARD | -- | --
PERIPHERAL CONFIGURATION - ADVANCED SETUP |  |  |  |  | VFC 1 SIGN 1
SYSTEM CONFIGURATION VF-2360-80X64-20-RGB @2 |  |  |  |  | VFC 2 SIGN/S
OPTION |  | VALUE
MODEL |  | VF |  |  | VFC 2 SIGN 1, 2
ACCESS |  | REAR
MODULE | MODULE TYPE | FULL COLOR
| MODULE POWER TYPE | ProLink5
| MODULE SIZE | 16X16
| PIXEL PITCH | 20
PIXEL HEIGHT |  | 80
PIXEL WIDTH |  | 64
TYPE |  | FULL MATRIX
DISPLAY INTERFACE | CONFIGURE | 1
WIRING LAYOUT |  | BAYS
PERIPHERAL CONFIGURATION - GUIDED SETUP |  |  |  |  | VFC 2 SIGN 1, 2
OPTION |  | VALUE | ADDRESS | LOCATION
ADD LIGHT SENSORS (LUX) |  | MULTI-DIRECTIONAL (MDLS) | DEFAULT | ON DISPLAY INTERFACE
ADD TEMP SENSORS |  | MODULE | DEFAULT | ON DISPLAY INTERFACE
HAS HUMIDITY SENSORS |  | NO | DEFAULT | ON DISPLAY INTERFACE
HAS ISOLATION BOARDS |  | NO | -- | ON DISPLAY INTERFACE
HAS DCIO |  | YES | -- | --
VCB II RETRO |  | NO | -- | --
HAS DOOR SENSORS (SIGN) |  | YES 1 | -- | CONNECT TO MODULE - NO
HAS AIRFLOW SENSORS |  | NO | -- | --
HAS RPM SENSORS |  | YES | -- | --
SPECIFY TEMPERATURE ZONE |  | MEDIUM TEMP (MT)
ADD CABINET HEATERS |  | NO | -- | --
ADD DEFOG HEATERS |  | NO | -- | --
FACE FANS |  | NO | -- | --
ADD VENT FANS |  | YES | -- | --
HAS BEACONS |  | NO | -- | --
HAS SURGE SUPPRESSORS |  | YES 1 | -- | --
CHOOSE POWER SYSTEM |  | PS REDUNDANCY BOARD | -- | --
PERIPHERAL CONFIGURATION - ADVANCED SETUP |  |  |  |  | VFC 2 SIGN 1, 2
CUSTOM OPTIONS
VFC 1 - SYSTEM BACKUP FILES |  |  | DD5204701
VFC 2 - SYSTEM BACKUP FILES |  |  | DD5205421
TRANSLATION TABLE |  |  | N/A
CONTROLLER CONFIGURATION PACKAGE |  |  | N/A
Reference Drawings
VF-2360-80x64-20-RGB:
Fiber Routing, PLR and AC Power Entrance, VF-23XX |  |  |  | DWG-3612835
SATA Routing, PLR |  |  |  | DWG-3612838
Schematic, Signal, CAN Network, VF-23XX |  |  |  | DWG-3887885
Final Assembly Details, VF-23** |  |  |  | DWG-3916210
Schematic, PSRB, Five High, Two Partial Bays and Fan |  |  |  | DWG-3917226
Schematic, Power Entrance, 120 or 120/240 VAC |  |  |  | DWG-4282444
Shop Drawing, VF-23**, 5x4 Modules |  |  |  | DWG-4862997
Border Installation Instructions, VF-23**, 5x4, Curved |  |  |  | DWG-5200004
Site Riser, Three Signs, One TC, Two VFCs, 120/240 VAC |  |  |  | DWG-5202940
Component Layout, Single Section, 5x4 |  |  |  | DWG-5205820
Schematic, I/O Board, Two Fans, One Surge Suppressor |  |  |  | DWG-5205894
VF-2360-96x816-20-RGB:
SATA Routing, PLR |  |  |  | DWG-3612838
Fiber Routing, PLR and AC Power Entrance, VF-23XX, Right Entrance |  |  |  | DWG-3739781
Schematic, Signal, CAN Network, VF-23XX |  |  |  | DWG-3887885
Schematic, PSRB, Six High, Two Full Bays and Fan |  |  |  | DWG-3917232
Schematic, PRSB, Six High, Two Full Bays |  |  |  | DWG-3917233
Schematic, PSRB, Six High, One Full Bay |  |  |  | DWG-3917239
Mounting Placement, LM, VF-23** |  |  |  | DWG-4004204
Schematic, Power Entrance, 120 or 120/240 VAC |  |  |  | DWG-4282444
Final Assembly Details, VF-23** |  |  |  | DWG-4611891
Shop Drawing, VF-23**, 6x31 Modules |  |  |  | DWG-4862995
Borders, Sectional, VF-23**, 6x51 |  |  |  | DWG-5200003
Site Riser, Three Signs, One Traffic Cabinet, Two VFC, 120/240 VAC |  |  |  | DWG-5202940
Component Layout, Left Section 101, 6x27, Front View |  |  |  | DWG-5205056
Component Layout, Left Section 101 6x27, Rear View |  |  |  | DWG-5205066
Schematic, Signal, I/O Board, Nine Fans, DD, Two Surge, Section 101 |  |  |  | DWG-5205096
Component Layout, Right Section 102 6x24, Front View |  |  |  | DWG-5205139
Component Layout, Right Section 102, 6x24, Rear View |  |  |  | DWG-5205149
Schematic, Signal, I/O Board, Eight Fans, Two Surge, Section 102 |  |  |  | DWG-5205153
Site Notes
Note on G4: Pat Lilla: When using a VFC to control multiple signs, this is the quantity of signs for the the same sign type and size. Example 1,2,3,4
Note on D13: Pat Lilla: This is the quantity of PLR's in one sign.
Note on D27: Will Tucker: The fans on the modules are automatically controlled by the VIP base on this settings. Also called Pixel Fans.
Note on G41: Pat Lilla: When using a VFC to control multiple signs, this is the quantity of signs for the the same sign type and size. Example 1,2,3,4
Note on D50: Pat Lilla: This is the quantity of PLR's in one sign.
Note on D64: Will Tucker: The fans on the modules are automatically controlled by the VIP base on this settings. Also called Pixel Fans.