## Sheet1
DD5111160 |  | C31032 JFK Airport, Site Config, VF-2360-220X380-16-RGB @2 |  |  | Rev 00
SYSTEM CONFIGURATION VF-2360-220X380-16-RGB @2 |  |  |  |  | SIGN/S
OPTION |  | VALUE
MODEL |  | VF |  |  | 1, 2
ACCESS |  | REAR
MODULE | MODULE TYPE | FULL COLOR
| MODULE POWER TYPE | ProLink5
| MODULE SIZE | 20X20
| PIXEL PITCH | 16
PIXEL HEIGHT |  | 220
PIXEL WIDTH |  | 380
TYPE |  | FULL MATRIX
DISPLAY INTERFACE |  | 1
WIRING LAYOUT |  | BAYS
PERIPHERAL CONFIGURATION - GUIDED SETUP |  |  |  |  | 1, 2
OPTION |  | VALUE | ADDRESS | LOCATION
ADD LIGHT SENSORS (LUX) |  | MULTI-DIRECTIONAL (MDLS) | DEFAULT | ON DISPLAY INTERFACE
ADD TEMP SENSORS |  | MODULE | DEFAULT | ON DISPLAY INTERFACE
HAS HUMIDITY SENSORS |  | NO | DEFAULT | ON DISPLAY INTERFACE
HAS ISOLATION BOARDS |  | NO | -- | ON DISPLAY INTERFACE
HAS DCIO |  | YES | -- | --
VCB II RETRO |  | NO | -- | --
HAS DOOR SENSORS (SIGN) |  | YES 1 | -- | CONNECT TO MODULE - NO
HAS AIRFLOW SENSORS |  | NO | -- | --
HAS RPM SENSORS |  | YES | -- | --
SPECIFY TEMPERATURE ZONE |  | MEDIUM TEMP (MT)
ADD CABINET HEATERS |  | NO | -- | --
ADD DEFOG HEATERS |  | NO | -- | --
FACE FANS |  | NO | -- | --
ADD VENT FANS |  | YES | -- | --
HAS BEACONS |  | NO | -- | --
HAS SURGE SUPPRESSORS |  | YES 2 | -- | --
CHOOSE POWER SYSTEM |  | Gen IV (Default) | -- | --
PERIPHERAL CONFIGURATION - ADVANCED SETUP |  |  |  |  | 1
DOOR SWITCH 2 (TC) |  | 1 | 1 | VIP 1
CUSTOM OPTIONS |  |  |  |  | 1, 2
SYSTEM BACKUP FILES |  |  | DD5111214
TRANSLATION TABLE |  |  | N/A
CONTROLLER CONFIGURATION PACKAGE |  |  | N/A
Reference Drawings
SATA Routing, PLR |  |  |  | DWG-3612838
Fiber Routing, PLR and AC Power Entrance, VF-23XX, Right Entrance |  |  |  | DWG-3739781
Schematic, Power Supply Group, Six High, Two Full Bays and Fan, Bottom |  |  |  | DWG-3933238
Schematic, Power Supply Group, Six High, Two Full Bays, Bottom |  |  |  | DWG-3933239
Schematic, PSG, Six High, One Full and One Partial Bay and Fan, Bottom |  |  |  | DWG-3933240
Schematic, Power Supply Group, Six High, One Partial Bay, Bottom |  |  |  | DWG-3933247
Schematic, PSG, Five High, Two Full Bays and Fan, Top |  |  |  | DWG-3936620
Schematic, Power Supply Group, Five High, Two Full Bays, Top |  |  |  | DWG-3936621
Schematic, PSG, Five High, One Full and One Partial Bay and Fan, Top |  |  |  | DWG-3936622
Schematic, Power Supply Group, Five High, One Partial Bay, Top |  |  |  | DWG-3936629
Schematic, Signal, CAN Network, One I/O, VF-23XX |  |  |  | DWG-4096127
Schematic, Power Entrance, 120 or 120/240 VAC |  |  |  | DWG-4282444
Final Assembly Details, VF-23** |  |  |  | DWG-4611891
Shop Drawing, VF-23**, 11x19 Modules |  |  |  | DWG-5062760
Component Layout, Bottom Section, 6x19, Front View |  |  |  | DWG-5111237
Component Layout, Bottom Section, 6x19, Rear View |  |  |  | DWG-5111254
Component Layout, Top Section, 5x19, Front View |  |  |  | DWG-5112044
Component Layout, Top Section, 5x19, Rear View |  |  |  | DWG-5112057
Schematic, I/O Board, Seven Fans, DD, Two Surges, Bottom |  |  |  | DWG-5112084
Schematic, I/O Board, Seven Fans, DD, Top |  |  |  | DWG-5112092
Borders, Sectional, VF-23**, 11x19 |  |  |  | DWG-5112405
Site Riser, Multi Sign, One TC, One VFC, 120/240 VAC |  |  |  | DWG-5112757
Traffic Cabinet Drawings:
Schematic, 334 Traffic Cabinet, Door Switch and Light, Two Doors |  |  |  | DWG-3160822
Shop Drawing, Traffic Cabinet, 334, Aluminum, Ground Mount, VFC |  |  |  | DWG-3433901
Signal, Schematic, Traffic Cabinet, VFC, DOD, Two Doors |  |  |  | DWG-4710962
Schematic, Traffic Cabinet, 120 VAC |  |  |  | DWG-5064495
Final Assembly, TC, 334, Ground Mount, Aluminum, VFC, Three VFs |  |  |  | DWG-5112264
Final Assembly, TC, 334, Ground Mount, Aluminum, VFC, Two VFs |  |  |  | DWG-5064495
Site Notes
Note on G4: Pat Lilla: When using a VFC to control multiple signs, this is the quantity of signs for the the same sign type and size. Example 1,2,3,4
Note on D13: Pat Lilla: This is the quantity of PLR's in one sign.
Note on D27: Will Tucker: The fans on the modules are automatically controlled by the VIP base on this settings. Also called Pixel Fans.
Note on D38: Will Tucker: - By Brightness used with Alpha UPS - By Power used with Multilink UPS