## Sheet1
DD5120721 | C31067 Texas DOT, Site Config, VM-1028-7X35-66-A G5 @2 (CFG AS 1 SIGN-14X35) |  |  |  | Rev 00
SYSTEM CONFIGURATION VM-1028-7X35-66-A @2 (Configured for as 1 sign - VM-1028-14x35-66-A @1) |  |  |  |  | SIGN/S
OPTION |  | VALUE
MODEL |  | VM |  |  | 1
ACCESS |  | FRONT
MODULE | MODULE TYPE | MONOCHROME
| MODULE POWER TYPE | GEN 4 (24 VOLT BUS)
| MODULE SIZE | 7X5
| PIXEL PITCH | 66
PIXEL HEIGHT |  | 14
PIXEL WIDTH |  | 35
TYPE |  | FULL MATRIX
DISPLAY INTERFACE | CONFIGURE | 1 - Set to if using 1 VCB to control both signs
DISPLAY INTERFACE | CONFIGURE | 2 - Set to If using both VCBs in each sign
WIRING LAYOUT |  | BAYS
PERIPHERAL CONFIGURATION - GUIDED SETUP |  |  |  |  | 1
OPTION |  | VALUE | ADDRESS | LOCATION
LIGHT (LUX) |  | LINE | DEFAULT | ON DISPLAY INTERFACE
TEMP |  | MODULE | DEFAULT | ON DISPLAY INTERFACE
HUMIDITY |  | NO | -- | --
ISOLATION BOARD |  | NO | --
DC I/O |  | NO
VCB II Retro |  | NO
DOOR SWITCH (SIGN) |  | 1 | -- | CONNECT TO MODULE - NO
AIRFLOW SENSORS |  | NO | --
RPM SENSORS |  | NO | -- | --
CABINET HEATERS |  | NO | -- | --
DEFOG HEATERS |  | NO | -- | --
FACE FANS |  | NO | -- | --
VENT FANS |  | YES | -- | --
BEACONS |  | NO | -- | --
SURGE SUPPRESSORS |  | 1 | -- | --
POWER SYSTEM |  | Gen IV
PERIPHERAL CONFIGURATION - ADVANCED SETUP |  |  |  |  | 1
DOOR SWITCH 2 (TC) |  | 1 | 1 | VIP 1
UPS | Generic UPS | By Power | 2 Hour | Default IP
| Entire display | Watts - 650 | Ethernet
|  | -- | --
CUSTOM OPTIONS |  |  |  |  | 1
SYSTEM BACKUP FILES - 1 VCB setup |  |  | DD5286518
SYSTEM BACKUP FILES - 2 VCB setup Standard |  |  | DD5120781
TRANSLATION TABLE - 1 VCB setup |  |  | DD5286547
TRANSLATION TABLE - 2 VCB setup Standard |  |  | DD5266111
CONTROLLER CONFIGURATION PACKAGE |  |  | N/A
ADDITIONAL DISPLAY CONFIGURATION
DEFAULT FONT |  | 7X5_1_VM |  | PUT IN SLOT 4
SIGNAL LOSS |  | 300
PIXEL FAILURE THRESHOLD |  | ENABLE |  | 35 FOR WARNING, 500 CRITICAL
REAL TIME DIAGNOSTICS |  | ENABLE
SHARED CONFIGURATION
DAYLIGHT SAVINGS TIME |  | ACTIVE |  | SET TIME FOR OPTION
Advanced options |  | Call tech support @ 1-800-833-3157 to obtain a copy of DD3560157
shut off thermal dimming using Get Set Utility |  | Use internal Knowledge base DD3560157 Kapsch Toll Rate VM-1020 advanced settings
set Comm loss timeout using Get Set Utility |  | Use internal Knowledge base DD3560157 Kapsch Toll Rate VM-1020 advanced settings
Add the 7x5_1_VM font to slot 4 on the controller. |  | Use internal Knowledge base DD3560157 Kapsch Toll Rate VM-1020 advanced settings
Set Day and Night Brightness Levels. |  | Use internal Knowledge base DD3560157 Kapsch Toll Rate VM-1020 advanced settings
Set NTP servers on VIP. |  | Use internal Knowledge base DD3560157 Kapsch Toll Rate VM-1020 advanced settings
Reference Drawings
VM-1028 Drawings:
Shop Drawing, VM-1020-7x35-66 |  |  | DWG-4614398
Final Assembly, VM-1020-**x**-** |  |  | DWG-4634211
Schematic, VM-1020, Fan Detail |  |  | DWG-4636940
Site Riser, VM, Power and Control in Traffic Cabinet, Multiple Signs, UPS |  |  | DWG-4698128
Schematic, VM-1020, DC, 66mm, A 25-35W, RB 25-35W |  |  | DWG-5004793
Schematic, Signal, VM-1020, 2 Surge |  |  | DWG-5005024
Traffic Cabinet Drawings:
Schematic, Power Transfer Switch for Traffic Cabinet |  |  | DWG-0108188
Schematic, 334 Traffic Cabinet, Door Switch and Light, 2 Door |  |  | DWG-3160822
Schematic, UPS, Battery Interconnect, 1 String, 24 VDC |  |  | DWG-4585048
Signal Schematic, Traffic Cabinet, VFC, Door Open Detection, 2 Door |  |  | DWG-4710962
Schematic, Traffic Cabinet, 120 VAC, 1-2 PSG, 1 DUPS-15A |  |  | DWG-5005319
Shop Drawing, TC, 334, Aluminum, Ground Mount, DUPS, MTS |  |  | DWG-5075116
Schematic, Traffic Cabinet, DC Power, 4 Power Supplies |  |  | DWG-5120935
Final Assembly, TC, 334, Ground Mount, Aluminum, DUPS, 4 PS - 8 TB, VFC |  |  | DWG-5125892
Schematic, Traffic Cabinet, AC and DC Power, 5 PS-R, 1 PSRB |  |  | DWG-5147797
Final Assembly, TC, 334, Ground Mount, Aluminum, DUPS, 5 PS - 8 TB, VFC |  |  | DWG-5150162
Site Notes
Note on D12: Will Tucker: - P2183 VMs are full Matrix - P1447 VMs would use Line Matrix.
Note on D13: Pat Lilla: This is the quantity of VCB's in one sign.
Note on D14: Pat Lilla: This is the quantity of VCB's in one sign.
Note on D15: Will Tucker: - P2183 VMs are by BAYS - P1447 VMs are by ROWS
Note on D19: Pat Lilla: LINE is the light sensor on the Module.
Note on D27: Will Tucker: - GEN I (P1447) - No RPM - GEN IV (P1447) - Has RPM - P2183 - No RPM
Note on D31: Will Tucker: Gen 1 - No Fans
Note on D32: Will Tucker: - No beacons - select 0 - Beacons - select 1 - We do not use option 2 at this point. Email from Scott Donelan: 0 = no beacons 1 = create 1 beacon peripheral 2 = create 2 beacon peripherals I believe when you choose ‘1’ then we set / clr the 1st dedicated beacon output. If you were to choose ‘2’ then a second beacon peripheral would also set the 2nd dedicated beacon output (though maybe that’s never needed).
Note on D33: Will Tucker: GEN 1 - No Surges
Note on D34: Will Tucker: P2183 - Select Gen IV - the PSRB options must be manually selected at this time.
Note on D38: Will Tucker: - By Brightness used with Alpha UPS - By Power used with Multilink UPS
Note on E40: Will Tucker: - Address will only change when the PSRBs are in a TC.
Note on F26: Pat Lilla: - CAN used when VCB is in the sign. - I/O used when VCB in the VCB Enclosure
Note on F38: Will Tucker: Default IP on the Multilink is 172.16.192.50.
Note on F40: Will Tucker: PSRB location - On Display Interface - In Sign - VIP 1 - In TC
Note on G4: Pat Lilla: When using a VFC to control multiple signs, this is the quantity of signs for the the same sign type and size. Example 1,2,3,4

## Sheet1 Original (hidden)
DD5120721 | C31067 Texas DOT, Site Config, VM-1028-7X35-66-A G5 @2 |  |  |  | Rev 00
SYSTEM CONFIGURATION VM-1028-7X35-66-A @2 |  |  |  |  | SIGN/S
OPTION |  | VALUE
MODEL |  | VM |  |  | 1, 2
ACCESS |  | FRONT
MODULE | MODULE TYPE | MONOCHROME
| MODULE POWER TYPE | GEN 4 (24 VOLT BUS)
| MODULE SIZE | 7X5
| PIXEL PITCH | 66
PIXEL HEIGHT |  | 7
PIXEL WIDTH |  | 35
TYPE |  | FULL MATRIX
DISPLAY INTERFACE |  | 1
WIRING LAYOUT |  | BAYS
PERIPHERAL CONFIGURATION - GUIDED SETUP |  |  |  |  | 1, 2
OPTION |  | VALUE | ADDRESS | LOCATION
LIGHT (LUX) |  | LINE | DEFAULT | ON DISPLAY INTERFACE
TEMP |  | MODULE | DEFAULT | ON DISPLAY INTERFACE
HUMIDITY |  | NO | -- | --
ISOLATION BOARD |  | NO | --
DC I/O |  | NO
VCB II Retro |  | NO
DOOR SWITCH (SIGN) |  | 1 | -- | CONNECT TO MODULE - NO
AIRFLOW SENSORS |  | NO | --
RPM SENSORS |  | NO | -- | --
CABINET HEATERS |  | NO | -- | --
DEFOG HEATERS |  | NO | -- | --
FACE FANS |  | NO | -- | --
VENT FANS |  | YES | -- | --
BEACONS |  | NO | -- | --
SURGE SUPPRESSORS |  | 1 | -- | --
POWER SYSTEM |  | Gen IV
PERIPHERAL CONFIGURATION - ADVANCED SETUP |  |  |  |  | 1
DOOR SWITCH 2 (TC) |  | 1 | 1 | VIP 1
UPS | Generic UPS | By Power | 2 Hour | Default IP
| Entire display | Watts - 650 | Ethernet
|  | -- | --
CUSTOM OPTIONS |  |  |  |  | 1, 2
SYSTEM BACKUP FILES |  |  | DD5120781 - NO LONGER EXISTS AS THE ABOVE CONFIG
TRANSLATION TABLE - SETUP FOR 2 7X35 SIGNS |  |  | DD5120677
CONTROLLER CONFIGURATION PACKAGE |  |  | N/A
Reference Drawings
VM-1028 Drawings:
Shop Drawing, VM-1020-7x35-66 |  |  | DWG-4614398
Final Assembly, VM-1020-**x**-** |  |  | DWG-4634211
Schematic, VM-1020, Fan Detail |  |  | DWG-4636940
Site Riser, VM, Power and Control in Traffic Cabinet, Multiple Signs, UPS |  |  | DWG-4698128
Schematic, VM-1020, DC, 66mm, A 25-35W, RB 25-35W |  |  | DWG-5004793
Schematic, Signal, VM-1020, 2 Surge |  |  | DWG-5005024
Traffic Cabinet Drawings:
Schematic, Power Transfer Switch for Traffic Cabinet |  |  | DWG-0108188
Schematic, 334 Traffic Cabinet, Door Switch and Light, 2 Door |  |  | DWG-3160822
Schematic, UPS, Battery Interconnect, 1 String, 24 VDC |  |  | DWG-4585048
Signal Schematic, Traffic Cabinet, VFC, Door Open Detection, 2 Door |  |  | DWG-4710962
Schematic, Traffic Cabinet, 120 VAC, 1-2 PSG, 1 DUPS-15A |  |  | DWG-5005319
Shop Drawing, TC, 334, Aluminum, Ground Mount, DUPS, MTS |  |  | DWG-5075116
Schematic, Traffic Cabinet, DC Power, 4 Power Supplies |  |  | DWG-5120935
Final Assembly, TC, 334, Ground Mount, Aluminum, DUPS, 4 PS - 8 TB, VFC |  |  | DWG-5125892
Schematic, Traffic Cabinet, AC and DC Power, 5 PS-R, 1 PSRB |  |  | DWG-5147797
Final Assembly, TC, 334, Ground Mount, Aluminum, DUPS, 5 PS - 8 TB, VFC |  |  | DWG-5150162
Site Notes
Note on D12: Will Tucker: - P2183 VMs are full Matrix - P1447 VMs would use Line Matrix.
Note on D13: Pat Lilla: This is the quantity of VCB's in one sign.
Note on D14: Will Tucker: - P2183 VMs are by BAYS - P1447 VMs are by ROWS
Note on D18: Pat Lilla: LINE is the light sensor on the Module.
Note on D26: Will Tucker: - GEN I (P1447) - No RPM - GEN IV (P1447) - Has RPM - P2183 - No RPM
Note on D30: Will Tucker: Gen 1 - No Fans
Note on D31: Will Tucker: - No beacons - select 0 - Beacons - select 1 - We do not use option 2 at this point. Email from Scott Donelan: 0 = no beacons 1 = create 1 beacon peripheral 2 = create 2 beacon peripherals I believe when you choose ‘1’ then we set / clr the 1st dedicated beacon output. If you were to choose ‘2’ then a second beacon peripheral would also set the 2nd dedicated beacon output (though maybe that’s never needed).
Note on D32: Will Tucker: GEN 1 - No Surges
Note on D33: Will Tucker: P2183 - Select Gen IV - the PSRB options must be manually selected at this time.
Note on D37: Will Tucker: - By Brightness used with Alpha UPS - By Power used with Multilink UPS
Note on E39: Will Tucker: - Address will only change when the PSRBs are in a TC.
Note on F25: Pat Lilla: - CAN used when VCB is in the sign. - I/O used when VCB in the VCB Enclosure
Note on F37: Will Tucker: Default IP on the Multilink is 172.16.192.50.
Note on F39: Will Tucker: PSRB location - On Display Interface - In Sign - VIP 1 - In TC
Note on G4: Pat Lilla: When using a VFC to control multiple signs, this is the quantity of signs for the the same sign type and size. Example 1,2,3,4