## Sheet1 REV 01
DD5197470 | C31099 Wash State DOT, Site Config, VF-2420-64X192 @1, VF-2420-64X96 @1, VM-1028-24X144 @2 |  |  |  | Rev 01
SYSTEM CONFIGURATION VM-1028-24X144-20-RGB @2 (STACKED AS 1 SIGN) |  |  |  |  | VFC 1 SIGN/S
OPTION |  | VALUE
MODEL |  | VM |  |  | VFC 1 1
ACCESS |  | FRONT
MODULE | MODULE TYPE | FULL COLOR
| MODULE POWER TYPE | GEN 4 (24 VOLT BUS)
| MODULE SIZE | 24X16
| PIXEL PITCH | 20
PIXEL HEIGHT |  | 48
PIXEL WIDTH |  | 144
TYPE |  | FULL MATRIX
DISPLAY INTERFACE | CONFIGURE | 2
WIRING LAYOUT |  | BAYS
PERIPHERAL CONFIGURATION - GUIDED SETUP |  |  |  |  | VFC 1 1
OPTION |  | VALUE | ADDRESS | LOCATION
LIGHT (LUX) |  | LINE | DEFAULT | ON DISPLAY INTERFACE
TEMP |  | MODULE | DEFAULT | ON DISPLAY INTERFACE
HUMIDITY |  | NO | -- | --
ISOLATION BOARD |  | NO | --
DC I/O |  | NO
VCB II Retro |  | NO
DOOR SWITCH (SIGN) |  | 1 | -- | CONNECT TO MODULE - NO
AIRFLOW SENSORS |  | NO | --
RPM SENSORS |  | NO | -- | --
CABINET HEATERS |  | NO | -- | --
DEFOG HEATERS |  | NO | -- | --
FACE FANS |  | NO | -- | --
VENT FANS |  | YES | -- | --
BEACONS |  | NO | -- | --
SURGE SUPPRESSORS |  | 1 | -- | --
POWER SYSTEM |  | Gen IV
PERIPHERAL CONFIGURATION - ADVANCED SETUP |  |  |  |  | VFC 1 1
DOOR SWITCH 2 (TC) |  | 1 | 1 | VIP 1
PS Redundancy Board | Module Output - 6 | I/O Board Outputs - NO | Sensor Address -1 | ON VIDEO PROCESSOR
|  | -- | --
SYSTEM CONFIGURATION VF-2420-64X192-20-RGB @1 |  |  |  |  | VFC 2 SIGN/S
OPTION |  | VALUE
MODEL |  | VF |  |  | VFC 2 1
ACCESS |  | FRONT
MODULE | MODULE TYPE | FULL COLOR
| MODULE POWER TYPE | GEN 4 (24 VOLT BUS)
| MODULE SIZE | 16X16
| PIXEL PITCH | 20
PIXEL HEIGHT |  | 64
PIXEL WIDTH |  | 192
TYPE |  | FULL MATRIX
DISPLAY INTERFACE |  | 1
WIRING LAYOUT |  | BAYS
PERIPHERAL CONFIGURATION - GUIDED SETUP |  |  |  |  | VFC 2 1
OPTION |  | VALUE | ADDRESS | LOCATION
LIGHT (LUX) |  | AMBIENT | DEFAULT | ON DISPLAY INTERFACE
LIGHT (LUX) |  | FRONT | DEFAULT | ON DISPLAY INTERFACE
LIGHT (LUX) |  | REAR | DEFAULT | ON DISPLAY INTERFACE
LIGHT (LUX) |  | LINE | DEFAULT | ON DISPLAY INTERFACE
TEMP |  | EXTERNAL | DEFAULT | ON DISPLAY INTERFACE
TEMP |  | INTERNAL | DEFAULT | ON DISPLAY INTERFACE
TEMP |  | MODULE | DEFAULT | ON DISPLAY INTERFACE
HUMIDITY |  | INTERNAL | DEFAULT | ON DISPLAY INTERFACE
ISOLATION BOARD |  | 2 | -- | IN SIGN - YES
DC I/O |  | NO
VCB II Retro |  | NO
DOOR SWITCH (SIGN) |  | 1 | -- | CONNECT TO MODULE - NO
AIRFLOW SENSORS |  | NO | -- | --
RPM SENSORS |  | 4 | -- | --
CABINET HEATERS |  | NO | -- | --
DEFOG HEATERS |  | YES | -- | --
FACE FANS |  | NO | -- | --
VENT FANS |  | YES | -- | --
BEACONS |  | NO |  | --
SURGE SUPPRESSORS |  | 1 | -- | --
POWER SYSTEM |  | Gen IV (Default)
SYSTEM CONFIGURATION VF-2420-64X96-20-RGB @1 |  |  |  |  | VFC 3 SIGN/S
OPTION |  | VALUE
MODEL |  | VF |  |  | VFC 3 1
ACCESS |  | FRONT
MODULE | MODULE TYPE | FULL COLOR
| MODULE POWER TYPE | GEN 4 (24 VOLT BUS)
| MODULE SIZE | 16X16
| PIXEL PITCH | 20
PIXEL HEIGHT |  | 64
PIXEL WIDTH |  | 96
TYPE |  | FULL MATRIX
DISPLAY INTERFACE |  | 1
WIRING LAYOUT |  | BAYS
PERIPHERAL CONFIGURATION - GUIDED SETUP |  |  |  |  | VFC 3 1
OPTION |  | VALUE | ADDRESS | LOCATION
LIGHT (LUX) |  | AMBIENT | DEFAULT | ON DISPLAY INTERFACE
LIGHT (LUX) |  | FRONT | DEFAULT | ON DISPLAY INTERFACE
LIGHT (LUX) |  | REAR | DEFAULT | ON DISPLAY INTERFACE
LIGHT (LUX) |  | LINE | DEFAULT | ON DISPLAY INTERFACE
TEMP |  | EXTERNAL | DEFAULT | ON DISPLAY INTERFACE
TEMP |  | INTERNAL | DEFAULT | ON DISPLAY INTERFACE
TEMP |  | MODULE | DEFAULT | ON DISPLAY INTERFACE
HUMIDITY |  | INTERNAL | DEFAULT | ON DISPLAY INTERFACE
ISOLATION BOARD |  | 2 | -- | IN SIGN - YES
DC I/O |  | NO
VCB II Retro |  | NO
DOOR SWITCH (SIGN) |  | 1 | -- | CONNECT TO MODULE - NO
AIRFLOW SENSORS |  | NO | -- | --
RPM SENSORS |  | 2 | -- | --
CABINET HEATERS |  | NO | -- | --
DEFOG HEATERS |  | YES | -- | --
FACE FANS |  | NO | -- | --
VENT FANS |  | YES | -- | --
BEACONS |  | NO |  | --
SURGE SUPPRESSORS |  | 1 | -- | --
POWER SYSTEM |  | Gen IV (Default)
CUSTOM OPTIONS |  |  |  |  | VFC 1 1, 2 VFC 2 1 VFC 3 1
VFC 1 - SYSTEM BACKUP FILES |  |  | DD5516257 | GUIDE - DD4832617
VFC 2 - SYSTEM BACKUP FILES |  |  | DD5197575
VFC 3 - SYSTEM BACKUP FILES |  |  | DD5197590
VFC 1 - VM TRANSLATION TABLE |  |  | ER-5516226 / DD5516226 | GUIDE - DD3513398
CONTROLLER CONFIGURATION PACKAGE |  |  | N/A
Reference Drawings
VF-2420-64x192-20-RGB Drawings:
Shop Drawing, VF-24**-64x192-20-* |  |  | DWG-3584028
Schematic, Ventilation Fans for 64-432 Wide Signs |  |  | DWG-3783622
Schematic, VF-24X0, 120 VAC |  |  | DWG-4558073
Schematic, Signal, VF-2420 Generic by Bay |  |  | DWG-5003211
Rear Electrical, VF-2420-64x192-20-RGB, Defog Heater |  |  | DWG-5194054
Site Riser, 2 DC VM-Multi, 2 VF-1:1, 3 VFC |  |  | DWG-5199819
VF-2420-64x96-20-RGB Drawings:
Shop Drawing, VF-24**-64x96-20-* |  |  | DWG-3584025
Schematic, Ventilation Fans for 64-432 Wide Signs |  |  | DWG-3783622
Schematic, VF-24X0, 120 VAC |  |  | DWG-4558073
Schematic, Signal, VF-2420 Generic by Bay |  |  | DWG-5003211
Rear Electrical, VF-2420-64x96-20-RGB, Defog Heater |  |  | DWG-5194092
Site Riser, 2 DC VM-Multi, 2 VF-1:1, 3 VFC |  |  | DWG-5199819
Traffic Cabinet Drawings:
Schematic, 334 Traffic Cabinet, Door Switch and Light, 2 Door |  |  | DWG-3160822
Schematic, Signal, TC, VFC, Door Open Detection, 2 Door, 1 PSRB |  |  | DWG-4820543
Shop Drawing, Traffic Cabinet, 334, Aluminum, Ground Mount, VM/VX |  |  | DWG-5079388
Schematic, Traffic Cabinet, DC Power, 7 Power Supplies, 1 PSRB |  |  | DWG-5188124
Final Assembly, TC, 334, Ground Mount, Aluminum, 7PS-12TB, FPP, HTR, 3VFC |  |  | DWG-5195188
Final Assembly, TC, 334, Ground Mount, Aluminum, 7PS-12TB, FPP, HTR, 3VFC |  |  | DWG-5195189
Final Assembly, TC, 334, Ground Mount, Aluminum, 7PS-12TB, FPP, HTR, 3VFC |  |  | DWG-5195190
Schematic, Traffic Cabinet, 120 VAC, 1-2 PSG, 1-2 Signs |  |  | DWG-5198987
Schematic, Traffic Cabinet, 120 VAC, 1 PSG, 2-4 Signs |  |  | DWG-5199025
VM-1028 Drawing:
Schematic, VM-1020, DC, 20mm, 24H 144-208, 16H 144-224W |  |  | DWG-3901137
Site Riser, VM/VX, Power and Control in Traffic Cabinet, Multi Sign |  |  | DWG-4283394
Shop Drawing, VM-1020-24x144-20-RGB |  |  | DWG-4614395
Schematic, VM-1020, Fan Detail |  |  | DWG-4636940
Schematic, Signal, VM-1020, 3 Surge |  |  | DWG-4647300
Final Assembly, VM-1020-**x**-** |  |  | DWG-4634211
Site Riser, 2 DC VM-Multi, 2 VF-1:1, 3 VFC |  |  | DWG-5199819
Traffic Cabinet Drawings:
Schematic, 334 Traffic Cabinet, Door Switch and Light, 2 Door |  |  | DWG-3160822
Schematic, Signal, TC, VFC, Door Open Detection, 2 Door, 1 PSRB |  |  | DWG-4820543
Shop Drawing, TC, 334, Aluminum, Ground Mount, VM Power and Control |  |  | DWG-5075440
Schematic, Traffic Cabinet, 120 VAC, 1-3 PSG |  |  | DWG-5185177
Schematic, Traffic Cabinet, DC Power, 7 PS, 1 PSRB |  |  | DWG-5188124
Final Assembly, TC, 334, Ground Mount, Aluminum, 7 PS-12 TB, FPP, Heater |  |  | DWG-5194971
Site Notes
Note on G4: Pat Lilla: When using a VFC to control multiple signs, this is the quantity of signs for the the same sign type and size. Example 1,2,3,4
Note on D12: Will Tucker: - P2183 VMs are full Matrix - P1447 VMs would use Line Matrix.
Note on D13: Pat Lilla: This is the quantity of VCB's in one sign.
Note on D14: Will Tucker: - P2183 VMs are by BAYS - P1447 VMs are by ROWS
Note on D18: Pat Lilla: LINE is the light sensor on the Module.
Note on F25: Pat Lilla: - CAN used when VCB is in the sign. - I/O used when VCB in the VCB Enclosure
Note on D26: Will Tucker: - GEN I (P1447) - No RPM - GEN IV (P1447) - Has RPM - P2183 - No RPM
Note on D30: Will Tucker: Gen 1 - No Fans
Note on D31: Will Tucker: - No beacons - select 0 - Beacons - select 1 - We do not use option 2 at this point. Email from Scott Donelan: 0 = no beacons 1 = create 1 beacon peripheral 2 = create 2 beacon peripherals I believe when you choose ‘1’ then we set / clr the 1st dedicated beacon output. If you were to choose ‘2’ then a second beacon peripheral would also set the 2nd dedicated beacon output (though maybe that’s never needed).
Note on D32: Will Tucker: GEN 1 - No Surges
Note on D33: Will Tucker: P2183 - Select Gen IV - the PSRB options must be manually selected at this time.
Note on D37: Will Tucker: - By Brightness used with Alpha UPS - By Power used with Multilink UPS
Note on F37: Will Tucker: Default IP on the Multilink is 172.16.192.50.
Note on E39: Will Tucker: - Address will only change when the PSRBs are in a TC.
Note on F39: Will Tucker: PSRB location - On Display Interface - In Sign - VIP 1 - In TC
Note on G47: Pat Lilla: When using a VFC to control multiple signs, this is the quantity of signs for the the same sign type and size. Example 1,2,3,4
Note on D56: Pat Lilla: This is the quantity of VCB's in one sign.
Note on D57: Will Tucker: Gen 3 Signs use "Rows" Gen 4 Signs use "Bays"
Note on F73: Karl Seidl: If there is airflow then this is I/O.
Note on D79: Will Tucker: - No beacons - select 0 - Beacons - select 1 - We do not use option 2 at this point. Email from Scott Donelan: 0 = no beacons 1 = create 1 beacon peripheral 2 = create 2 beacon peripherals I believe when you choose ‘1’ then we set / clr the 1st dedicated beacon output. If you were to choose ‘2’ then a second beacon peripheral would also set the 2nd dedicated beacon output (though maybe that’s never needed).
Note on G85: Pat Lilla: When using a VFC to control multiple signs, this is the quantity of signs for the the same sign type and size. Example 1,2,3,4
Note on D94: Pat Lilla: This is the quantity of VCB's in one sign.
Note on D95: Will Tucker: Gen 3 Signs use "Rows" Gen 4 Signs use "Bays"
Note on F111: Karl Seidl: If there is airflow then this is I/O.
Note on D117: Will Tucker: - No beacons - select 0 - Beacons - select 1 - We do not use option 2 at this point. Email from Scott Donelan: 0 = no beacons 1 = create 1 beacon peripheral 2 = create 2 beacon peripherals I believe when you choose ‘1’ then we set / clr the 1st dedicated beacon output. If you were to choose ‘2’ then a second beacon peripheral would also set the 2nd dedicated beacon output (though maybe that’s never needed).

## Sheet1 REV 00
DD5197470 | C31099 Wash State DOT, Site Config, VF-2420-64X192 @1, VF-2420-64X96 @1, VM-1028-24X144 @2 |  |  |  | Rev 00
SYSTEM CONFIGURATION VM-1028-24X144-20-RGB @2 |  |  |  |  | VFC 1 SIGN/S
OPTION |  | VALUE
MODEL |  | VM |  |  | VFC 1 1, 2
ACCESS |  | FRONT
MODULE | MODULE TYPE | FULL COLOR
| MODULE POWER TYPE | GEN 4 (24 VOLT BUS)
| MODULE SIZE | 24X16
| PIXEL PITCH | 20
PIXEL HEIGHT |  | 24
PIXEL WIDTH |  | 144
TYPE |  | FULL MATRIX
DISPLAY INTERFACE |  | 1
WIRING LAYOUT |  | BAYS
PERIPHERAL CONFIGURATION - GUIDED SETUP |  |  |  |  | VFC 1 1, 2
OPTION |  | VALUE | ADDRESS | LOCATION
LIGHT (LUX) |  | LINE | DEFAULT | ON DISPLAY INTERFACE
TEMP |  | MODULE | DEFAULT | ON DISPLAY INTERFACE
HUMIDITY |  | NO | -- | --
ISOLATION BOARD |  | NO | --
DC I/O |  | NO
VCB II Retro |  | NO
DOOR SWITCH (SIGN) |  | 1 | -- | CONNECT TO MODULE - NO
AIRFLOW SENSORS |  | NO | --
RPM SENSORS |  | NO | -- | --
CABINET HEATERS |  | NO | -- | --
DEFOG HEATERS |  | NO | -- | --
FACE FANS |  | NO | -- | --
VENT FANS |  | YES | -- | --
BEACONS |  | NO | -- | --
SURGE SUPPRESSORS |  | 1 | -- | --
POWER SYSTEM |  | Gen IV
PERIPHERAL CONFIGURATION - ADVANCED SETUP |  |  |  |  | VFC 1 1
DOOR SWITCH 2 (TC) |  | 1 | 1 | VIP 1
PS Redundancy Board | Module Output - 6 | I/O Board Outputs - NO | Sensor Address -1 | ON VIDEO PROCESSOR
|  | -- | --
SYSTEM CONFIGURATION VF-2420-64X192-20-RGB @1 |  |  |  |  | VFC 2 SIGN/S
OPTION |  | VALUE
MODEL |  | VF |  |  | VFC 2 1
ACCESS |  | FRONT
MODULE | MODULE TYPE | FULL COLOR
| MODULE POWER TYPE | GEN 4 (24 VOLT BUS)
| MODULE SIZE | 16X16
| PIXEL PITCH | 20
PIXEL HEIGHT |  | 64
PIXEL WIDTH |  | 192
TYPE |  | FULL MATRIX
DISPLAY INTERFACE |  | 1
WIRING LAYOUT |  | BAYS
PERIPHERAL CONFIGURATION - GUIDED SETUP |  |  |  |  | VFC 2 1
OPTION |  | VALUE | ADDRESS | LOCATION
LIGHT (LUX) |  | AMBIENT | DEFAULT | ON DISPLAY INTERFACE
LIGHT (LUX) |  | FRONT | DEFAULT | ON DISPLAY INTERFACE
LIGHT (LUX) |  | REAR | DEFAULT | ON DISPLAY INTERFACE
LIGHT (LUX) |  | LINE | DEFAULT | ON DISPLAY INTERFACE
TEMP |  | EXTERNAL | DEFAULT | ON DISPLAY INTERFACE
TEMP |  | INTERNAL | DEFAULT | ON DISPLAY INTERFACE
TEMP |  | MODULE | DEFAULT | ON DISPLAY INTERFACE
HUMIDITY |  | INTERNAL | DEFAULT | ON DISPLAY INTERFACE
ISOLATION BOARD |  | 2 | -- | IN SIGN - YES
DC I/O |  | NO
VCB II Retro |  | NO
DOOR SWITCH (SIGN) |  | 1 | -- | CONNECT TO MODULE - NO
AIRFLOW SENSORS |  | NO | -- | --
RPM SENSORS |  | 4 | -- | --
CABINET HEATERS |  | NO | -- | --
DEFOG HEATERS |  | YES | -- | --
FACE FANS |  | NO | -- | --
VENT FANS |  | YES | -- | --
BEACONS |  | NO |  | --
SURGE SUPPRESSORS |  | 1 | -- | --
POWER SYSTEM |  | Gen IV (Default)
SYSTEM CONFIGURATION VF-2420-64X96-20-RGB @1 |  |  |  |  | VFC 3 SIGN/S
OPTION |  | VALUE
MODEL |  | VF |  |  | VFC 3 1
ACCESS |  | FRONT
MODULE | MODULE TYPE | FULL COLOR
| MODULE POWER TYPE | GEN 4 (24 VOLT BUS)
| MODULE SIZE | 16X16
| PIXEL PITCH | 20
PIXEL HEIGHT |  | 64
PIXEL WIDTH |  | 96
TYPE |  | FULL MATRIX
DISPLAY INTERFACE |  | 1
WIRING LAYOUT |  | BAYS
PERIPHERAL CONFIGURATION - GUIDED SETUP |  |  |  |  | VFC 3 1
OPTION |  | VALUE | ADDRESS | LOCATION
LIGHT (LUX) |  | AMBIENT | DEFAULT | ON DISPLAY INTERFACE
LIGHT (LUX) |  | FRONT | DEFAULT | ON DISPLAY INTERFACE
LIGHT (LUX) |  | REAR | DEFAULT | ON DISPLAY INTERFACE
LIGHT (LUX) |  | LINE | DEFAULT | ON DISPLAY INTERFACE
TEMP |  | EXTERNAL | DEFAULT | ON DISPLAY INTERFACE
TEMP |  | INTERNAL | DEFAULT | ON DISPLAY INTERFACE
TEMP |  | MODULE | DEFAULT | ON DISPLAY INTERFACE
HUMIDITY |  | INTERNAL | DEFAULT | ON DISPLAY INTERFACE
ISOLATION BOARD |  | 2 | -- | IN SIGN - YES
DC I/O |  | NO
VCB II Retro |  | NO
DOOR SWITCH (SIGN) |  | 1 | -- | CONNECT TO MODULE - NO
AIRFLOW SENSORS |  | NO | -- | --
RPM SENSORS |  | 2 | -- | --
CABINET HEATERS |  | NO | -- | --
DEFOG HEATERS |  | YES | -- | --
FACE FANS |  | NO | -- | --
VENT FANS |  | YES | -- | --
BEACONS |  | NO |  | --
SURGE SUPPRESSORS |  | 1 | -- | --
POWER SYSTEM |  | Gen IV (Default)
CUSTOM OPTIONS |  |  |  |  | VFC 1 1, 2 VFC 2 1 VFC 3 1
VFC 1 - SYSTEM BACKUP FILES |  |  | DD5197976 | GUIDE - DD4832617
VFC 2 - SYSTEM BACKUP FILES |  |  | DD5197575
VFC 3 - SYSTEM BACKUP FILES |  |  | DD5197590
VFC 1 - VM TRANSLATION TABLE |  |  | DD5198005 | GUIDE - DD3513398
CONTROLLER CONFIGURATION PACKAGE |  |  | N/A
Reference Drawings
VF-2420-64x192-20-RGB Drawings:
Shop Drawing, VF-24**-64x192-20-* |  |  | DWG-3584028
Schematic, Ventilation Fans for 64-432 Wide Signs |  |  | DWG-3783622
Schematic, VF-24X0, 120 VAC |  |  | DWG-4558073
Schematic, Signal, VF-2420 Generic by Bay |  |  | DWG-5003211
Rear Electrical, VF-2420-64x192-20-RGB, Defog Heater |  |  | DWG-5194054
Site Riser, 2 DC VM-Multi, 2 VF-1:1, 3 VFC |  |  | DWG-5199819
VF-2420-64x96-20-RGB Drawings:
Shop Drawing, VF-24**-64x96-20-* |  |  | DWG-3584025
Schematic, Ventilation Fans for 64-432 Wide Signs |  |  | DWG-3783622
Schematic, VF-24X0, 120 VAC |  |  | DWG-4558073
Schematic, Signal, VF-2420 Generic by Bay |  |  | DWG-5003211
Rear Electrical, VF-2420-64x96-20-RGB, Defog Heater |  |  | DWG-5194092
Site Riser, 2 DC VM-Multi, 2 VF-1:1, 3 VFC |  |  | DWG-5199819
Traffic Cabinet Drawings:
Schematic, 334 Traffic Cabinet, Door Switch and Light, 2 Door |  |  | DWG-3160822
Schematic, Signal, TC, VFC, Door Open Detection, 2 Door, 1 PSRB |  |  | DWG-4820543
Shop Drawing, Traffic Cabinet, 334, Aluminum, Ground Mount, VM/VX |  |  | DWG-5079388
Schematic, Traffic Cabinet, DC Power, 7 Power Supplies, 1 PSRB |  |  | DWG-5188124
Final Assembly, TC, 334, Ground Mount, Aluminum, 7PS-12TB, FPP, HTR, 3VFC |  |  | DWG-5195188
Final Assembly, TC, 334, Ground Mount, Aluminum, 7PS-12TB, FPP, HTR, 3VFC |  |  | DWG-5195189
Final Assembly, TC, 334, Ground Mount, Aluminum, 7PS-12TB, FPP, HTR, 3VFC |  |  | DWG-5195190
Schematic, Traffic Cabinet, 120 VAC, 1-2 PSG, 1-2 Signs |  |  | DWG-5198987
Schematic, Traffic Cabinet, 120 VAC, 1 PSG, 2-4 Signs |  |  | DWG-5199025
VM-1028 Drawing:
Schematic, VM-1020, DC, 20mm, 24H 144-208, 16H 144-224W |  |  | DWG-3901137
Site Riser, VM/VX, Power and Control in Traffic Cabinet, Multi Sign |  |  | DWG-4283394
Shop Drawing, VM-1020-24x144-20-RGB |  |  | DWG-4614395
Schematic, VM-1020, Fan Detail |  |  | DWG-4636940
Schematic, Signal, VM-1020, 3 Surge |  |  | DWG-4647300
Final Assembly, VM-1020-**x**-** |  |  | DWG-4634211
Site Riser, 2 DC VM-Multi, 2 VF-1:1, 3 VFC |  |  | DWG-5199819
Traffic Cabinet Drawings:
Schematic, 334 Traffic Cabinet, Door Switch and Light, 2 Door |  |  | DWG-3160822
Schematic, Signal, TC, VFC, Door Open Detection, 2 Door, 1 PSRB |  |  | DWG-4820543
Shop Drawing, TC, 334, Aluminum, Ground Mount, VM Power and Control |  |  | DWG-5075440
Schematic, Traffic Cabinet, 120 VAC, 1-3 PSG |  |  | DWG-5185177
Schematic, Traffic Cabinet, DC Power, 7 PS, 1 PSRB |  |  | DWG-5188124
Final Assembly, TC, 334, Ground Mount, Aluminum, 7 PS-12 TB, FPP, Heater |  |  | DWG-5194971
Site Notes
Note on G4: Pat Lilla: When using a VFC to control multiple signs, this is the quantity of signs for the the same sign type and size. Example 1,2,3,4
Note on D12: Will Tucker: - P2183 VMs are full Matrix - P1447 VMs would use Line Matrix.
Note on D13: Pat Lilla: This is the quantity of VCB's in one sign.
Note on D14: Will Tucker: - P2183 VMs are by BAYS - P1447 VMs are by ROWS
Note on D18: Pat Lilla: LINE is the light sensor on the Module.
Note on F25: Pat Lilla: - CAN used when VCB is in the sign. - I/O used when VCB in the VCB Enclosure
Note on D26: Will Tucker: - GEN I (P1447) - No RPM - GEN IV (P1447) - Has RPM - P2183 - No RPM
Note on D30: Will Tucker: Gen 1 - No Fans
Note on D31: Will Tucker: - No beacons - select 0 - Beacons - select 1 - We do not use option 2 at this point. Email from Scott Donelan: 0 = no beacons 1 = create 1 beacon peripheral 2 = create 2 beacon peripherals I believe when you choose ‘1’ then we set / clr the 1st dedicated beacon output. If you were to choose ‘2’ then a second beacon peripheral would also set the 2nd dedicated beacon output (though maybe that’s never needed).
Note on D32: Will Tucker: GEN 1 - No Surges
Note on D33: Will Tucker: P2183 - Select Gen IV - the PSRB options must be manually selected at this time.
Note on D37: Will Tucker: - By Brightness used with Alpha UPS - By Power used with Multilink UPS
Note on F37: Will Tucker: Default IP on the Multilink is 172.16.192.50.
Note on E39: Will Tucker: - Address will only change when the PSRBs are in a TC.
Note on F39: Will Tucker: PSRB location - On Display Interface - In Sign - VIP 1 - In TC
Note on G47: Pat Lilla: When using a VFC to control multiple signs, this is the quantity of signs for the the same sign type and size. Example 1,2,3,4
Note on D56: Pat Lilla: This is the quantity of VCB's in one sign.
Note on D57: Will Tucker: Gen 3 Signs use "Rows" Gen 4 Signs use "Bays"
Note on F73: Karl Seidl: If there is airflow then this is I/O.
Note on D79: Will Tucker: - No beacons - select 0 - Beacons - select 1 - We do not use option 2 at this point. Email from Scott Donelan: 0 = no beacons 1 = create 1 beacon peripheral 2 = create 2 beacon peripherals I believe when you choose ‘1’ then we set / clr the 1st dedicated beacon output. If you were to choose ‘2’ then a second beacon peripheral would also set the 2nd dedicated beacon output (though maybe that’s never needed).
Note on G85: Pat Lilla: When using a VFC to control multiple signs, this is the quantity of signs for the the same sign type and size. Example 1,2,3,4
Note on D94: Pat Lilla: This is the quantity of VCB's in one sign.
Note on D95: Will Tucker: Gen 3 Signs use "Rows" Gen 4 Signs use "Bays"
Note on F111: Karl Seidl: If there is airflow then this is I/O.
Note on D117: Will Tucker: - No beacons - select 0 - Beacons - select 1 - We do not use option 2 at this point. Email from Scott Donelan: 0 = no beacons 1 = create 1 beacon peripheral 2 = create 2 beacon peripherals I believe when you choose ‘1’ then we set / clr the 1st dedicated beacon output. If you were to choose ‘2’ then a second beacon peripheral would also set the 2nd dedicated beacon output (though maybe that’s never needed).