## Sheet1 REV 01
DD5198063 | C31099 Washington State DOT, Site Config, VM-1028-24X144-20-RGB @2 G5 |  |  |  | Rev 01
SYSTEM CONFIGURATION VM-1028-24X144-20-RGB @2 (STACKED AS 1 SIGN) |  |  |  |  | VFC 1 SIGN/S
OPTION |  | VALUE
MODEL |  | VM |  |  | VFC 1 1
ACCESS |  | FRONT
MODULE | MODULE TYPE | FULL COLOR
| MODULE POWER TYPE | GEN 4 (24 VOLT BUS)
| MODULE SIZE | 24X16
| PIXEL PITCH | 20
PIXEL HEIGHT |  | 48
PIXEL WIDTH |  | 144
TYPE |  | FULL MATRIX
DISPLAY INTERFACE | CONFIGURE | 2
WIRING LAYOUT |  | BAYS
PERIPHERAL CONFIGURATION - GUIDED SETUP |  |  |  |  | VFC 1 1
OPTION |  | VALUE | ADDRESS | LOCATION
LIGHT (LUX) |  | LINE | DEFAULT | ON DISPLAY INTERFACE
TEMP |  | MODULE | DEFAULT | ON DISPLAY INTERFACE
HUMIDITY |  | NO | -- | --
ISOLATION BOARD |  | NO | --
DC I/O |  | NO
VCB II Retro |  | NO
DOOR SWITCH (SIGN) |  | 1 | -- | CONNECT TO MODULE - NO
AIRFLOW SENSORS |  | NO | --
RPM SENSORS |  | NO | -- | --
CABINET HEATERS |  | NO | -- | --
DEFOG HEATERS |  | NO | -- | --
FACE FANS |  | NO | -- | --
VENT FANS |  | YES | -- | --
BEACONS |  | NO | -- | --
SURGE SUPPRESSORS |  | 1 | -- | --
POWER SYSTEM |  | Gen IV
PERIPHERAL CONFIGURATION - ADVANCED SETUP |  |  |  |  | VFC 1 1
DOOR SWITCH 2 (TC) |  | 1 | 1 | VIP 1
PS Redundancy Board | Module Output - 6 | I/O Board Outputs - NO | Sensor Address -1 | ON VIDEO PROCESSOR
|  | -- | --
CUSTOM OPTIONS |  |  |  |  | 1
SYSTEM BACKUP FILES |  |  | DD5516257
TRANSLATION TABLE |  |  | ER-5516226 / DD5516226
CONTROLLER CONFIGURATION PACKAGE |  |  | N/A
Reference Drawings
VM-1028 Drawing:
Schematic, VM-1020, DC, 20mm, 24H 144-208, 16H 144-224W |  |  | DWG-3901137
Site Riser, VM/VX, Power and Control in Traffic Cabinet, Multi Sign |  |  | DWG-4283394
Shop Drawing, VM-1020-24x144-20-RGB |  |  | DWG-4614395
Schematic, VM-1020, Fan Detail |  |  | DWG-4636940
Schematic, Signal, VM-1020, 3 Surge |  |  | DWG-4647300
Final Assembly, VM-1020-**x**-** |  |  | DWG-4634211
Site Riser, 2 DC VM-Multi, 2 VF-1:1, 3 VFC |  |  | DWG-5199819
Site Riser, 2 DC VM-Multi, 1 VF-1:1, 3 VX-Multi, 3 VFC |  |  | DWG-5200305
Site Riser, 2 DC VM-Multi, 1 VF-1:1, 2 VX-Multi, 3 VFC |  |  | DWG-5200384
Traffic Cabinet Drawings:
Schematic, 334 Traffic Cabinet, Door Switch and Light, 2 Door |  |  | DWG-3160822
Schematic, Signal, TC, VFC, Door Open Detection, 2 Door, 1 PSRB |  |  | DWG-4820543
Shop Drawing, TC, 334, Aluminum, Ground Mount, VM Power and Control |  |  | DWG-5075440
Schematic, Traffic Cabinet, 120 VAC, 1-3 PSG |  |  | DWG-5185177
Schematic, Traffic Cabinet, DC Power, 7 PS, 1 PSRB |  |  | DWG-5188124
Final Assembly, TC, 334, Ground Mount, Aluminum, 7 PS-12 TB, FPP, Heater |  |  | DWG-5194971
Site Notes
Note on G4: Pat Lilla: When using a VFC to control multiple signs, this is the quantity of signs for the the same sign type and size. Example 1,2,3,4
Note on D12: Will Tucker: - P2183 VMs are full Matrix - P1447 VMs would use Line Matrix.
Note on D13: Pat Lilla: This is the quantity of VCB's in one sign.
Note on D14: Will Tucker: - P2183 VMs are by BAYS - P1447 VMs are by ROWS
Note on D18: Pat Lilla: LINE is the light sensor on the Module.
Note on F25: Pat Lilla: - CAN used when VCB is in the sign. - I/O used when VCB in the VCB Enclosure
Note on D26: Will Tucker: - GEN I (P1447) - No RPM - GEN IV (P1447) - Has RPM - P2183 - No RPM
Note on D30: Will Tucker: Gen 1 - No Fans
Note on D31: Will Tucker: - No beacons - select 0 - Beacons - select 1 - We do not use option 2 at this point. Email from Scott Donelan: 0 = no beacons 1 = create 1 beacon peripheral 2 = create 2 beacon peripherals I believe when you choose ‘1’ then we set / clr the 1st dedicated beacon output. If you were to choose ‘2’ then a second beacon peripheral would also set the 2nd dedicated beacon output (though maybe that’s never needed).
Note on D32: Will Tucker: GEN 1 - No Surges
Note on D33: Will Tucker: P2183 - Select Gen IV - the PSRB options must be manually selected at this time.
Note on D37: Will Tucker: - By Brightness used with Alpha UPS - By Power used with Multilink UPS
Note on F37: Will Tucker: Default IP on the Multilink is 172.16.192.50.
Note on E39: Will Tucker: - Address will only change when the PSRBs are in a TC.
Note on F39: Will Tucker: PSRB location - On Display Interface - In Sign - VIP 1 - In TC

## Sheet1 REV 00
DD5198063 | C31099 Washington State DOT, Site Config, VM-1028-24X144-20-RGB @2 G5 |  |  |  | Rev 00
SYSTEM CONFIGURATION VM-1028-24X144-20-RGB @2 |  |  |  |  | VFC 1 SIGN/S
OPTION |  | VALUE
MODEL |  | VM |  |  | VFC 1 1, 2
ACCESS |  | FRONT
MODULE | MODULE TYPE | FULL COLOR
| MODULE POWER TYPE | GEN 4 (24 VOLT BUS)
| MODULE SIZE | 24X16
| PIXEL PITCH | 20
PIXEL HEIGHT |  | 24
PIXEL WIDTH |  | 144
TYPE |  | FULL MATRIX
DISPLAY INTERFACE |  | 1
WIRING LAYOUT |  | BAYS
PERIPHERAL CONFIGURATION - GUIDED SETUP |  |  |  |  | VFC 1 1, 2
OPTION |  | VALUE | ADDRESS | LOCATION
LIGHT (LUX) |  | LINE | DEFAULT | ON DISPLAY INTERFACE
TEMP |  | MODULE | DEFAULT | ON DISPLAY INTERFACE
HUMIDITY |  | NO | -- | --
ISOLATION BOARD |  | NO | --
DC I/O |  | NO
VCB II Retro |  | NO
DOOR SWITCH (SIGN) |  | 1 | -- | CONNECT TO MODULE - NO
AIRFLOW SENSORS |  | NO | --
RPM SENSORS |  | NO | -- | --
CABINET HEATERS |  | NO | -- | --
DEFOG HEATERS |  | NO | -- | --
FACE FANS |  | NO | -- | --
VENT FANS |  | YES | -- | --
BEACONS |  | NO | -- | --
SURGE SUPPRESSORS |  | 1 | -- | --
POWER SYSTEM |  | Gen IV
PERIPHERAL CONFIGURATION - ADVANCED SETUP |  |  |  |  | VFC 1 1
DOOR SWITCH 2 (TC) |  | 1 | 1 | VIP 1
PS Redundancy Board | Module Output - 6 | I/O Board Outputs - NO | Sensor Address -1 | ON VIDEO PROCESSOR
CUSTOM OPTIONS |  |  |  |  | 1
SYSTEM BACKUP FILES |  |  | DD5197976
TRANSLATION TABLE |  |  | DD5198005
CONTROLLER CONFIGURATION PACKAGE |  |  | N/A
Reference Drawings
VM-1028 Drawing:
Schematic, VM-1020, DC, 20mm, 24H 144-208, 16H 144-224W |  |  | DWG-3901137
Site Riser, VM/VX, Power and Control in Traffic Cabinet, Multi Sign |  |  | DWG-4283394
Shop Drawing, VM-1020-24x144-20-RGB |  |  | DWG-4614395
Schematic, VM-1020, Fan Detail |  |  | DWG-4636940
Schematic, Signal, VM-1020, 3 Surge |  |  | DWG-4647300
Final Assembly, VM-1020-**x**-** |  |  | DWG-4634211
Site Riser, 2 DC VM-Multi, 2 VF-1:1, 3 VFC |  |  | DWG-5199819
Site Riser, 2 DC VM-Multi, 1 VF-1:1, 3 VX-Multi, 3 VFC |  |  | DWG-5200305
Site Riser, 2 DC VM-Multi, 1 VF-1:1, 2 VX-Multi, 3 VFC |  |  | DWG-5200384
Traffic Cabinet Drawings:
Schematic, 334 Traffic Cabinet, Door Switch and Light, 2 Door |  |  | DWG-3160822
Schematic, Signal, TC, VFC, Door Open Detection, 2 Door, 1 PSRB |  |  | DWG-4820543
Shop Drawing, TC, 334, Aluminum, Ground Mount, VM Power and Control |  |  | DWG-5075440
Schematic, Traffic Cabinet, 120 VAC, 1-3 PSG |  |  | DWG-5185177
Schematic, Traffic Cabinet, DC Power, 7 PS, 1 PSRB |  |  | DWG-5188124
Final Assembly, TC, 334, Ground Mount, Aluminum, 7 PS-12 TB, FPP, Heater |  |  | DWG-5194971
Site Notes
Note on G4: Pat Lilla: When using a VFC to control multiple signs, this is the quantity of signs for the the same sign type and size. Example 1,2,3,4
Note on D12: Will Tucker: - P2183 VMs are full Matrix - P1447 VMs would use Line Matrix.
Note on D13: Pat Lilla: This is the quantity of VCB's in one sign.
Note on D14: Will Tucker: - P2183 VMs are by BAYS - P1447 VMs are by ROWS
Note on D18: Pat Lilla: LINE is the light sensor on the Module.
Note on F25: Pat Lilla: - CAN used when VCB is in the sign. - I/O used when VCB in the VCB Enclosure
Note on D26: Will Tucker: - GEN I (P1447) - No RPM - GEN IV (P1447) - Has RPM - P2183 - No RPM
Note on D30: Will Tucker: Gen 1 - No Fans
Note on D31: Will Tucker: - No beacons - select 0 - Beacons - select 1 - We do not use option 2 at this point. Email from Scott Donelan: 0 = no beacons 1 = create 1 beacon peripheral 2 = create 2 beacon peripherals I believe when you choose ‘1’ then we set / clr the 1st dedicated beacon output. If you were to choose ‘2’ then a second beacon peripheral would also set the 2nd dedicated beacon output (though maybe that’s never needed).
Note on D32: Will Tucker: GEN 1 - No Surges
Note on D33: Will Tucker: P2183 - Select Gen IV - the PSRB options must be manually selected at this time.
Note on D37: Will Tucker: - By Brightness used with Alpha UPS - By Power used with Multilink UPS
Note on F37: Will Tucker: Default IP on the Multilink is 172.16.192.50.
Note on E39: Will Tucker: - Address will only change when the PSRBs are in a TC.
Note on F39: Will Tucker: PSRB location - On Display Interface - In Sign - VIP 1 - In TC