## Sheet1 Rev 01
DD5160313 | C31359 Bay Area Toll Authority, Site Config, VM-1020-24X384 @1, VM-1020-24X160 @2 (stacked as 1) |  |  |  | Rev 01
SYSTEM CONFIGURATION VM-1020-24X384-20-RGB @1 |  |  |  |  | SIGN/S
OPTION |  | VALUE
MODEL |  | VM |  |  | 1
ACCESS |  | FRONT
MODULE | MODULE TYPE | FULL COLOR
| MODULE POWER TYPE | GEN 4 (24 VOLT BUS)
| MODULE SIZE | 24X16
| PIXEL PITCH | 20
PIXEL HEIGHT |  | 24
PIXEL WIDTH |  | 384
TYPE |  | FULL MATRIX
DISPLAY INTERFACE |  | 1
WIRING LAYOUT |  | BAYS
PERIPHERAL CONFIGURATION - GUIDED SETUP |  |  |  |  | 1
OPTION |  | VALUE | ADDRESS | LOCATION
LIGHT (LUX) |  | LINE | DEFAULT | ON DISPLAY INTERFACE
TEMP |  | MODULE | DEFAULT | ON DISPLAY INTERFACE
HUMIDITY |  | NO | -- | --
ISOLATION BOARD |  | NO | --
DC I/O |  | NO
VCB II Retro |  | NO
DOOR SWITCH (SIGN) |  | 1 | -- | CONNECT TO MODULE - NO
AIRFLOW SENSORS |  | NO | --
RPM SENSORS |  | NO | -- | --
CABINET HEATERS |  | NO | -- | --
DEFOG HEATERS |  | NO | -- | --
FACE FANS |  | NO | -- | --
VENT FANS |  | YES | -- | --
BEACONS |  | NO | -- | --
SURGE SUPPRESSORS |  | 1 | -- | --
POWER SYSTEM |  | Gen IV
PERIPHERAL CONFIGURATION - ADVANCED SETUP |  |  |  |  | 1
DOOR SWITCH 2 (TC) |  | 1 | 1 | VIP 1
UPS | Generic UPS | By Power | 24 Hour | Default IP
| Entire display | Watts - 1800 | Ethernet
PS Redundancy Board | Module Output - 5 | I/O Board Outputs - NO | Sensor Address -1 | ON DISPLAY INTERFACE - 1ST
|  | -- | --
SYSTEM CONFIGURATION VM-1020-24X160-20-RGB @2 (Stacked as 1 Sign) |  |  |  |  | SIGN/S
OPTION |  | VALUE
MODEL |  | VM |  |  | 2
ACCESS |  | FRONT
MODULE | MODULE TYPE | FULL COLOR
| MODULE POWER TYPE | GEN 4 (24 VOLT BUS)
| MODULE SIZE | 24X16
| PIXEL PITCH | 20
PIXEL HEIGHT |  | 48
PIXEL WIDTH |  | 160
TYPE |  | FULL MATRIX
DISPLAY INTERFACE | CONFIGURE | 2
WIRING LAYOUT |  | BAYS
PERIPHERAL CONFIGURATION - GUIDED SETUP |  |  |  |  | 2
OPTION |  | VALUE | ADDRESS | LOCATION
LIGHT (LUX) |  | LINE | DEFAULT | ON DISPLAY INTERFACE
TEMP |  | MODULE | DEFAULT | ON DISPLAY INTERFACE
HUMIDITY |  | NO | -- | --
ISOLATION BOARD |  | NO | --
DC I/O |  | NO
VCB II Retro |  | NO
DOOR SWITCH (SIGN) |  | 1 | -- | CONNECT TO MODULE - NO
AIRFLOW SENSORS |  | NO | --
RPM SENSORS |  | NO | -- | --
CABINET HEATERS |  | NO | -- | --
DEFOG HEATERS |  | NO | -- | --
FACE FANS |  | NO | -- | --
VENT FANS |  | YES | -- | --
BEACONS |  | NO | -- | --
SURGE SUPPRESSORS |  | 1 | -- | --
POWER SYSTEM |  | Gen IV
PERIPHERAL CONFIGURATION - ADVANCED SETUP |  |  |  |  | 2
PS Redundancy Board | Module Output - 3 | I/O Board Outputs - NO | Sensor Address -1 | ON DISPLAY INTERFACE - 1ST
PS Redundancy Board | Module Output - 3 | I/O Board Outputs - NO | Sensor Address -1 | ON DISPLAY INTERFACE - 2ND
ADD DOOR MONITORING | ADD DOOR SWITCH | 2ND DISPLAY INTERFACE | CONTROL PIN - 1
ADD SURGE SUPPRESSOR | SURGE SUPPRESSOR | 2ND DISPLAY INTERFACE | CONTROL PIN - 19
ADD FANS | VENT FANS | 2ND DISPLAY INTERFACE | CONTROL PIN - 1
CUSTOM OPTIONS |  |  |  |  | 1, 2
SYSTEM BACKUP FILES |  |  | DD5499576
TRANSLATION TABLE |  |  | DD5499568
CONTROLLER CONFIGURATION PACKAGE |  |  | N/A
Reference Drawings
VM-1020-24x160-20-RGB Drawings:
Schematic, VM-1020, AC, Redundancy, 20mm, 24H, 144-160W |  |  | DWG-3777701
Shop Drawing, VM-1020-24x160-20-RGB |  |  | DWG-4614399
Final Assembly, VM-1020-**x**-** |  |  | DWG-4634211
Schematic, VM-1020, Fan Detail |  |  | DWG-4636940
Schematic, Signal, VM-1020, One Surge |  |  | DWG-4647302
Site Riser, VM, Power in Sign, VFC in Traffic Cabinet, Multi Sign, UPS |  |  | DWG-4710438
VM-1020-24x384-20-RGB Drawings:
Shop Drawing, VM-1020-24x384-20-RGB |  |  | DWG-4613231
Final Assembly, VM-1020-**x**-** |  |  | DWG-4634211
Schematic, VM-1020, Fan Detail |  |  | DWG-4636940
Schematic, Signal, VM-1020, One Surge |  |  | DWG-4647302
Schematic, VM-1020, AC, Redundancy, 20mm, 24H, 384-432W |  |  | DWG-4710202
Site Riser, VM, Power in Sign, VFC in Traffic Cabinet, Multi Sign, UPS |  |  | DWG-4710438
Traffic Cabinet Drawings:
Schematic, 334 Traffic Cabinet, Door Switch and Light, Two Doors |  |  | DWG-3160822
Shop Drawing, Traffic Cabinet, 334, Aluminum, Ground Mount, DUPS, VFC |  |  | DWG-4685942
Schematic, UPS, Battery Interconnect, One String, 48V, 24" |  |  | DWG-4707380
Signal Schematic, Traffic Cabinet, VFC, Door Open Detection, Two Doors |  |  | DWG-4710962
Schematic, Traffic Cabinet, 120 VAC, Three Signs, One DUPS-25A |  |  | DWG-5160665
Final Assembly, Traffic Cabinet, 334, Ground Mount, Aluminum, DUPS, VFC |  |  | DWG-5162120
Site Notes
Note on D12: Will Tucker: - P2183 VMs are full Matrix - P1447 VMs would use Line Matrix.
Note on D13: Pat Lilla: This is the quantity of VCB's in one sign.
Note on D14: Will Tucker: - P2183 VMs are by BAYS - P1447 VMs are by ROWS
Note on D18: Pat Lilla: LINE is the light sensor on the Module.
Note on D26: Will Tucker: - GEN I (P1447) - No RPM - GEN IV (P1447) - Has RPM - P2183 - No RPM
Note on D30: Will Tucker: Gen 1 - No Fans
Note on D31: Will Tucker: - No beacons - select 0 - Beacons - select 1 - We do not use option 2 at this point. Email from Scott Donelan: 0 = no beacons 1 = create 1 beacon peripheral 2 = create 2 beacon peripherals I believe when you choose ‘1’ then we set / clr the 1st dedicated beacon output. If you were to choose ‘2’ then a second beacon peripheral would also set the 2nd dedicated beacon output (though maybe that’s never needed).
Note on D32: Will Tucker: GEN 1 - No Surges
Note on D33: Will Tucker: P2183 - Select Gen IV - the PSRB options must be manually selected at this time.
Note on D37: Will Tucker: - By Brightness used with Alpha UPS - By Power used with Multilink UPS
Note on D55: Will Tucker: - P2183 VMs are full Matrix - P1447 VMs would use Line Matrix.
Note on D56: Pat Lilla: This is the quantity of VCB's in one sign.
Note on D57: Will Tucker: - P2183 VMs are by BAYS - P1447 VMs are by ROWS
Note on D61: Pat Lilla: LINE is the light sensor on the Module.
Note on D69: Will Tucker: - GEN I (P1447) - No RPM - GEN IV (P1447) - Has RPM - P2183 - No RPM
Note on D73: Will Tucker: Gen 1 - No Fans
Note on D74: Will Tucker: - No beacons - select 0 - Beacons - select 1 - We do not use option 2 at this point. Email from Scott Donelan: 0 = no beacons 1 = create 1 beacon peripheral 2 = create 2 beacon peripherals I believe when you choose ‘1’ then we set / clr the 1st dedicated beacon output. If you were to choose ‘2’ then a second beacon peripheral would also set the 2nd dedicated beacon output (though maybe that’s never needed).
Note on D75: Will Tucker: GEN 1 - No Surges
Note on D76: Will Tucker: P2183 - Select Gen IV - the PSRB options must be manually selected at this time.
Note on D80: Will Tucker: - By Brightness used with Alpha UPS - By Power used with Multilink UPS
Note on D84: Pat Lilla: LINE is the light sensor on the Module.
Note on D85: Pat Lilla: LINE is the light sensor on the Module.
Note on D86: Pat Lilla: LINE is the light sensor on the Module.
Note on E39: Will Tucker: - Address will only change when the PSRBs are in a TC.
Note on E82: Will Tucker: - Address will only change when the PSRBs are in a TC.
Note on E83: Will Tucker: - Address will only change when the PSRBs are in a TC.
Note on F25: Pat Lilla: - CAN used when VCB is in the sign. - I/O used when VCB in the VCB Enclosure
Note on F37: Will Tucker: Default IP on the Multilink is 172.16.192.50.
Note on F39: Will Tucker: PSRB location - On Display Interface - In Sign - VIP 1 - In TC
Note on F68: Pat Lilla: - CAN used when VCB is in the sign. - I/O used when VCB in the VCB Enclosure
Note on F80: Will Tucker: Default IP on the Multilink is 172.16.192.50.
Note on F82: Will Tucker: PSRB location - On Display Interface - In Sign - VIP 1 - In TC
Note on F83: Will Tucker: PSRB location - On Display Interface - In Sign - VIP 1 - In TC
Note on G4: Pat Lilla: When using a VFC to control multiple signs, this is the quantity of signs for the the same sign type and size. Example 1,2,3,4
Note on G47: Pat Lilla: When using a VFC to control multiple signs, this is the quantity of signs for the the same sign type and size. Example 1,2,3,4

## Sheet1 Rev 00 (hidden)
DD5160313 | C31359 Bay Area Toll Authority, Site Config, VM-1020-24X384 @1, VM-1020-24X160 @2 |  |  |  | Rev 00
SYSTEM CONFIGURATION VM-1020-24X384-20-RGB @1 |  |  |  |  | SIGN/S
OPTION |  | VALUE
MODEL |  | VM |  |  | 1
ACCESS |  | FRONT
MODULE | MODULE TYPE | FULL COLOR
| MODULE POWER TYPE | GEN 4 (24 VOLT BUS)
| MODULE SIZE | 24X16
| PIXEL PITCH | 20
PIXEL HEIGHT |  | 24
PIXEL WIDTH |  | 384
TYPE |  | FULL MATRIX
DISPLAY INTERFACE |  | 1
WIRING LAYOUT |  | BAYS
PERIPHERAL CONFIGURATION - GUIDED SETUP |  |  |  |  | 1
OPTION |  | VALUE | ADDRESS | LOCATION
LIGHT (LUX) |  | LINE | DEFAULT | ON DISPLAY INTERFACE
TEMP |  | MODULE | DEFAULT | ON DISPLAY INTERFACE
HUMIDITY |  | NO | -- | --
ISOLATION BOARD |  | NO | --
DC I/O |  | NO
VCB II Retro |  | NO
DOOR SWITCH (SIGN) |  | 1 | -- | CONNECT TO MODULE - NO
AIRFLOW SENSORS |  | NO | --
RPM SENSORS |  | NO | -- | --
CABINET HEATERS |  | NO | -- | --
DEFOG HEATERS |  | NO | -- | --
FACE FANS |  | NO | -- | --
VENT FANS |  | YES | -- | --
BEACONS |  | NO | -- | --
SURGE SUPPRESSORS |  | 1 | -- | --
POWER SYSTEM |  | Gen IV
PERIPHERAL CONFIGURATION - ADVANCED SETUP |  |  |  |  | 1
DOOR SWITCH 2 (TC) |  | 1 | 1 | VIP 1
UPS | Generic UPS | By Power | 24 Hour | Default IP
| Entire display | Watts - 1800 | Ethernet
PS Redundancy Board | Module Output - 5 | I/O Board Outputs - NO | Sensor Address -1 | ON DISPLAY INTERFACE - 1ST
|  | -- | --
SYSTEM CONFIGURATION VM-1020-24X160-20-RGB @2 |  |  |  |  | SIGN/S
OPTION |  | VALUE
MODEL |  | VM |  |  | 2, 3
ACCESS |  | FRONT
MODULE | MODULE TYPE | FULL COLOR
| MODULE POWER TYPE | GEN 4 (24 VOLT BUS)
| MODULE SIZE | 24X16
| PIXEL PITCH | 20
PIXEL HEIGHT |  | 24
PIXEL WIDTH |  | 160
TYPE |  | FULL MATRIX
DISPLAY INTERFACE |  | 1
WIRING LAYOUT |  | BAYS
PERIPHERAL CONFIGURATION - GUIDED SETUP |  |  |  |  | 2, 3
OPTION |  | VALUE | ADDRESS | LOCATION
LIGHT (LUX) |  | LINE | DEFAULT | ON DISPLAY INTERFACE
TEMP |  | MODULE | DEFAULT | ON DISPLAY INTERFACE
HUMIDITY |  | NO | -- | --
ISOLATION BOARD |  | NO | --
DC I/O |  | NO
VCB II Retro |  | NO
DOOR SWITCH (SIGN) |  | 1 | -- | CONNECT TO MODULE - NO
AIRFLOW SENSORS |  | NO | --
RPM SENSORS |  | NO | -- | --
CABINET HEATERS |  | NO | -- | --
DEFOG HEATERS |  | NO | -- | --
FACE FANS |  | NO | -- | --
VENT FANS |  | YES | -- | --
BEACONS |  | NO | -- | --
SURGE SUPPRESSORS |  | 1 | -- | --
POWER SYSTEM |  | Gen IV
PERIPHERAL CONFIGURATION - ADVANCED SETUP |  |  |  |  | 2, 3
PS Redundancy Board | Module Output - 3 | I/O Board Outputs - NO | Sensor Address -1 | ON DISPLAY INTERFACE - 1ST
|  | -- | --
CUSTOM OPTIONS |  |  |  |  | 1, 2, 3
SYSTEM BACKUP FILES |  |  | DD5160376
TRANSLATION TABLE |  |  | DD4732652
CONTROLLER CONFIGURATION PACKAGE |  |  | N/A
Reference Drawings
VM-1020-24x160-20-RGB Drawings:
Schematic, VM-1020, AC, Redundancy, 20mm, 24H, 144-160W |  |  | DWG-3777701
Shop Drawing, VM-1020-24x160-20-RGB |  |  | DWG-4614399
Final Assembly, VM-1020-**x**-** |  |  | DWG-4634211
Schematic, VM-1020, Fan Detail |  |  | DWG-4636940
Schematic, Signal, VM-1020, One Surge |  |  | DWG-4647302
Site Riser, VM, Power in Sign, VFC in Traffic Cabinet, Multi Sign, UPS |  |  | DWG-4710438
VM-1020-24x384-20-RGB Drawings:
Shop Drawing, VM-1020-24x384-20-RGB |  |  | DWG-4613231
Final Assembly, VM-1020-**x**-** |  |  | DWG-4634211
Schematic, VM-1020, Fan Detail |  |  | DWG-4636940
Schematic, Signal, VM-1020, One Surge |  |  | DWG-4647302
Schematic, VM-1020, AC, Redundancy, 20mm, 24H, 384-432W |  |  | DWG-4710202
Site Riser, VM, Power in Sign, VFC in Traffic Cabinet, Multi Sign, UPS |  |  | DWG-4710438
Traffic Cabinet Drawings:
Schematic, 334 Traffic Cabinet, Door Switch and Light, Two Doors |  |  | DWG-3160822
Shop Drawing, Traffic Cabinet, 334, Aluminum, Ground Mount, DUPS, VFC |  |  | DWG-4685942
Schematic, UPS, Battery Interconnect, One String, 48V, 24" |  |  | DWG-4707380
Signal Schematic, Traffic Cabinet, VFC, Door Open Detection, Two Doors |  |  | DWG-4710962
Schematic, Traffic Cabinet, 120 VAC, Three Signs, One DUPS-25A |  |  | DWG-5160665
Final Assembly, Traffic Cabinet, 334, Ground Mount, Aluminum, DUPS, VFC |  |  | DWG-5162120
Site Notes
Note on D12: Will Tucker: - P2183 VMs are full Matrix - P1447 VMs would use Line Matrix.
Note on D13: Pat Lilla: This is the quantity of VCB's in one sign.
Note on D14: Will Tucker: - P2183 VMs are by BAYS - P1447 VMs are by ROWS
Note on D18: Pat Lilla: LINE is the light sensor on the Module.
Note on D26: Will Tucker: - GEN I (P1447) - No RPM - GEN IV (P1447) - Has RPM - P2183 - No RPM
Note on D30: Will Tucker: Gen 1 - No Fans
Note on D31: Will Tucker: - No beacons - select 0 - Beacons - select 1 - We do not use option 2 at this point. Email from Scott Donelan: 0 = no beacons 1 = create 1 beacon peripheral 2 = create 2 beacon peripherals I believe when you choose ‘1’ then we set / clr the 1st dedicated beacon output. If you were to choose ‘2’ then a second beacon peripheral would also set the 2nd dedicated beacon output (though maybe that’s never needed).
Note on D32: Will Tucker: GEN 1 - No Surges
Note on D33: Will Tucker: P2183 - Select Gen IV - the PSRB options must be manually selected at this time.
Note on D37: Will Tucker: - By Brightness used with Alpha UPS - By Power used with Multilink UPS
Note on D55: Will Tucker: - P2183 VMs are full Matrix - P1447 VMs would use Line Matrix.
Note on D56: Pat Lilla: This is the quantity of VCB's in one sign.
Note on D57: Will Tucker: - P2183 VMs are by BAYS - P1447 VMs are by ROWS
Note on D61: Pat Lilla: LINE is the light sensor on the Module.
Note on D69: Will Tucker: - GEN I (P1447) - No RPM - GEN IV (P1447) - Has RPM - P2183 - No RPM
Note on D73: Will Tucker: Gen 1 - No Fans
Note on D74: Will Tucker: - No beacons - select 0 - Beacons - select 1 - We do not use option 2 at this point. Email from Scott Donelan: 0 = no beacons 1 = create 1 beacon peripheral 2 = create 2 beacon peripherals I believe when you choose ‘1’ then we set / clr the 1st dedicated beacon output. If you were to choose ‘2’ then a second beacon peripheral would also set the 2nd dedicated beacon output (though maybe that’s never needed).
Note on D75: Will Tucker: GEN 1 - No Surges
Note on D76: Will Tucker: P2183 - Select Gen IV - the PSRB options must be manually selected at this time.
Note on D80: Will Tucker: - By Brightness used with Alpha UPS - By Power used with Multilink UPS
Note on E39: Will Tucker: - Address will only change when the PSRBs are in a TC.
Note on E82: Will Tucker: - Address will only change when the PSRBs are in a TC.
Note on F25: Pat Lilla: - CAN used when VCB is in the sign. - I/O used when VCB in the VCB Enclosure
Note on F37: Will Tucker: Default IP on the Multilink is 172.16.192.50.
Note on F39: Will Tucker: PSRB location - On Display Interface - In Sign - VIP 1 - In TC
Note on F68: Pat Lilla: - CAN used when VCB is in the sign. - I/O used when VCB in the VCB Enclosure
Note on F80: Will Tucker: Default IP on the Multilink is 172.16.192.50.
Note on F82: Will Tucker: PSRB location - On Display Interface - In Sign - VIP 1 - In TC
Note on G4: Pat Lilla: When using a VFC to control multiple signs, this is the quantity of signs for the the same sign type and size. Example 1,2,3,4
Note on G47: Pat Lilla: When using a VFC to control multiple signs, this is the quantity of signs for the the same sign type and size. Example 1,2,3,4