## Sheet1
DD5251484 |  | C31396 Dunkettle Ireland, Site Config, VF-2360-64x80-20-RGB @3 |  |  | Rev 00
SYSTEM CONFIGURATION VF-2360-64X80-20-RGB @3 |  |  |  |  | SIGN/S
OPTION |  | VALUE
MODEL |  | VF |  |  | 1, 2, 3
ACCESS |  | REAR
MODULE | MODULE TYPE | FULL COLOR
| MODULE POWER TYPE | ProLink5
| MODULE SIZE | 16X16
| PIXEL PITCH | 20
PIXEL HEIGHT |  | 64
PIXEL WIDTH |  | 80
TYPE |  | FULL MATRIX
DISPLAY INTERFACE |  | 1
WIRING LAYOUT |  | BAYS
PERIPHERAL CONFIGURATION - GUIDED SETUP |  |  |  |  | 1, 2, 3
OPTION |  | VALUE | ADDRESS | LOCATION
ADD LIGHT SENSORS (LUX) |  | MULTI-DIRECTIONAL (MDLS) | DEFAULT | ON DISPLAY INTERFACE
ADD TEMP SENSORS |  | MODULE | DEFAULT | ON DISPLAY INTERFACE
HAS HUMIDITY SENSORS |  | NO | DEFAULT | ON DISPLAY INTERFACE
HAS ISOLATION BOARDS |  | NO | -- | ON DISPLAY INTERFACE
HAS DCIO |  | YES | -- | --
VCB II RETRO |  | NO | -- | --
HAS DOOR SENSORS (SIGN) |  | YES 1 | -- | CONNECT TO MODULE - NO
HAS AIRFLOW SENSORS |  | NO | -- | --
HAS RPM SENSORS |  | YES | -- | --
SPECIFY TEMPERATURE ZONE |  | LOW TEMP (LT)
ADD CABINET HEATERS |  | NO | -- | --
ADD DEFOG HEATERS |  | NO | -- | --
FACE FANS |  | NO | -- | --
ADD VENT FANS |  | YES | -- | --
HAS BEACONS |  | NO | -- | --
HAS SURGE SUPPRESSORS |  | NO | -- | --
CHOOSE POWER SYSTEM |  | PS REDUNDANCY BOARD | -- | --
PERIPHERAL CONFIGURATION - ADVANCED SETUP |  |  |  |  | 2, 3
DELETE MULTI DIRECTIONAL LIGHT 1 ON 1ST DISPLAY INTERFACE
CUSTOM OPTIONS |  |  |  |  | 1, 2, 3
SYSTEM BACKUP FILES |  |  | DD5251507
TRANSLATION TABLE |  |  | N/A
CONTROLLER CONFIGURATION PACKAGE |  |  | N/A
Reference Drawings
Fiber Routing, PLR and AC Power Entrance, VF-23XX |  |  | DWG-3612835
SATA Routing, PLR |  |  | DWG-3612838
Site Riser, Multi Sign, One Traffic Cabinet, VFC, 230 VAC |  |  | DWG-3710305
Schematic, Signal, CAN Network, VF-23XX |  |  | DWG-3887885
Final Assembly Details, VF-23** |  |  | DWG-3926210
Schematic, PSRB, SM, Four High, One Full and One Partial Bay and Fan |  |  | DWG-4554559
Shop Drawing, VF-2360-64x80-20-RGB, 4x5 Modules, AMI |  |  | DWG-5166787
Borders, VF-23**, 4x5, Curved |  |  | DWG-5169067
Component Layout, Single Section, Front and Rear, 4x5 |  |  | DWG-5169214
Schematic, I/O Board, Two Fan, DD, One Surge |  |  | DWG-5169233
Site Notes
Note on G4: Pat Lilla: When using a VFC to control multiple signs, this is the quantity of signs for the the same sign type and size. Example 1,2,3,4
Note on D13: Pat Lilla: This is the quantity of PLR's in one sign.
Note on D27: Will Tucker: The fans on the modules are automatically controlled by the VIP base on this settings. Also called Pixel Fans.
Note on D38: Will Tucker: - By Brightness used with Alpha UPS - By Power used with Multilink UPS