## Sheet1
DD5135030 | C31437 City of Ocala, Site Config, VX-2420-64X64-20-RGB G5 |  |  |  | Rev 00
SYSTEM CONFIGURATION VX-2420-64X64-20-RGB @1 |  |  |  |  | SIGN/S
OPTION |  | VALUE
MODEL |  | VX |  |  | 1
ACCESS |  | FRONT
MODULE | MODULE TYPE | FULL COLOR
| MODULE POWER TYPE | GEN 4 (24 VOLT BUS)
| MODULE SIZE | 16X16
| PIXEL PITCH | 20
PIXEL HEIGHT |  | 64
PIXEL WIDTH |  | 64
TYPE |  | FULL MATRIX
DISPLAY INTERFACE |  | 1
WIRING LAYOUT |  | BAYS
PERIPHERAL CONFIGURATION - GUIDED SETUP |  |  |  |  | 1
OPTION |  | VALUE | ADDRESS | LOCATION
LIGHT (LUX) |  | LINE | DEFAULT | ON DISPLAY INTERFACE
TEMP |  | MODULE | DEFAULT | ON DISPLAY INTERFACE
HUMIDITY |  | NO | -- | --
ISOLATION BOARD |  | NO | --
DC I/O |  | NO
VCB II Retro |  | NO
DOOR SWITCH (SIGN) |  | 1 | -- | CONNECT TO MODULE - NO
AIRFLOW SENSORS |  | 2 | -- | CAN - 30000
RPM SENSORS |  | 2 | -- | --
CABINET HEATERS |  | NO | -- | --
DEFOG HEATERS |  | NO | -- | --
FACE FANS |  | NO | -- | --
VENT FANS |  | YES | -- | --
BEACONS |  | NO | -- | --
SURGE SUPPRESSORS |  | 1 | -- | --
POWER SYSTEM |  | Gen IV
PERIPHERAL CONFIGURATION - ADVANCED SETUP |  |  |  |  | 1
|  | N/A | N/A | N/A
PS Redundancy Board | Module Output - 5 | I/O Board Outputs - NO | Sensor Address -1 | On Display Interface - 1ST
|  | -- | --
ADD SWITCH | BINARY | CONTROL PIN - 1 | ACTIVATION INPUT - NO | SUPPORT REACTIVATION - NO | 1, 2, 3, 4
| VIP 1 | INPUTS TO USE - 3 | MOMENTARY - NO | INVERTED - NO
ADD SWITCH | BINARY | CONTROL PIN - 1 | ACTIVATION INPUT - NO | SUPPORT REACTIVATION - NO
| DC I/O 1 | INPUTS TO USE - 3 | MOMENTARY - NO | INVERTED - YES
CUSTOM OPTIONS |  |  |  |  | 1
SYSTEM BACKUP FILES |  |  | DD5135043
TRANSLATION TABLE |  |  | N/A
CONTROLLER CONFIGURATION PACKAGE |  |  | N/A
Reference Drawings
Final Assembly Detail, VX-2420 |  |  |  | DWG-4679904
Site Riser, VX-2420, One sign, DMP-5060 Controller in Sign, Fiber Cable |  |  |  | DWG-4886255
Shop Drawing, VX-242X-64x64-20-RGB, Z-brackets |  |  |  | DWG-4995300
Schematic, Signal, VX-2420, DMP-5060 Controller |  |  |  | DWG-5020376
Schematic, AC and DC Power, VX-2420-64x64, DMP-5060 Controller |  |  |  | DWG-5020409
Final Assembly, VX-2420-64x64-20-RGB, DMP-5060 Controller, Z-brackets |  |  |  | DWG-5035902
Site Notes
Note on D12: Will Tucker: - P2183 VMs are full Matrix - P1447 VMs would use Line Matrix.
Note on D13: Pat Lilla: This is the quantity of VCB's in one sign.
Note on D14: Will Tucker: - P2183 VMs are by BAYS - P1447 VMs are by ROWS
Note on D18: Pat Lilla: LINE is the light sensor on the Module.
Note on D26: Will Tucker: - GEN I (P1447) - No RPM - GEN IV (P1447) - Has RPM - P2183 - No RPM
Note on D30: Will Tucker: Gen 1 - No Fans
Note on D31: Will Tucker: - No beacons - select 0 - Beacons - select 1 - We do not use option 2 at this point. Email from Scott Donelan: 0 = no beacons 1 = create 1 beacon peripheral 2 = create 2 beacon peripherals I believe when you choose ‘1’ then we set / clr the 1st dedicated beacon output. If you were to choose ‘2’ then a second beacon peripheral would also set the 2nd dedicated beacon output (though maybe that’s never needed).
Note on D32: Will Tucker: GEN 1 - No Surges
Note on D33: Will Tucker: P2183 - Select Gen IV - the PSRB options must be manually selected at this time.
Note on D37: Will Tucker: - By Brightness used with Alpha UPS - By Power used with Multilink UPS
Note on E39: Will Tucker: - Address will only change when the PSRBs are in a TC.
Note on F25: Pat Lilla: - CAN used when VCB is in the sign. - I/O used when VCB in the VCB Enclosure
Note on F37: Will Tucker: Default IP on the Multilink is 172.16.192.50.
Note on F39: Will Tucker: PSRB location - On Display Interface - In Sign - VIP 1 - In TC
Note on F45: Will Tucker: INVERTED - NO, WHEN GOING TO VFC INVERTED - YES, WHEN GOING TO DC I/O BOARD
Note on F47: Will Tucker: INVERTED - NO, WHEN GOING TO VFC INVERTED - YES, WHEN GOING TO DC I/O BOARD
Note on G4: Pat Lilla: When using a VFC to control multiple signs, this is the quantity of signs for the the same sign type and size. Example 1,2,3,4