## Sheet1
DD5267457 |  | C31699 Clark County, Site Config, VF-2360-96X816-20-RGB |  |  | Rev 00
SYSTEM CONFIGURATION VF-2360-96X816-20-RGB @1 |  |  |  |  | SIGN/S
OPTION |  | VALUE
MODEL |  | VF |  |  | 1
ACCESS |  | REAR
MODULE | MODULE TYPE | FULL COLOR
| MODULE POWER TYPE | ProLink5
| MODULE SIZE | 16X16
| PIXEL PITCH | 20
PIXEL HEIGHT |  | 96
PIXEL WIDTH |  | 816
TYPE |  | FULL MATRIX
DISPLAY INTERFACE | CONFIGURE | 2
WIRING LAYOUT |  | BAYS
PERIPHERAL CONFIGURATION - GUIDED SETUP |  |  |  |  | 1
OPTION |  | VALUE | ADDRESS | LOCATION
ADD LIGHT SENSORS (LUX) |  | MULTI-DIRECTIONAL (MDLS) | DEFAULT | ON DISPLAY INTERFACE
ADD TEMP SENSORS |  | MODULE | DEFAULT | ON DISPLAY INTERFACE
HAS HUMIDITY SENSORS |  | NO | DEFAULT | ON DISPLAY INTERFACE
HAS ISOLATION BOARDS |  | NO | -- | ON DISPLAY INTERFACE
HAS DCIO |  | YES | -- | --
VCB II RETRO |  | NO | -- | --
HAS DOOR SENSORS (SIGN) |  | YES 1 | -- | CONNECT TO MODULE - NO
HAS AIRFLOW SENSORS |  | NO | -- | --
HAS RPM SENSORS |  | YES | -- | --
SPECIFY TEMPERATURE ZONE |  | MEDIUM TEMP (MT)
ADD CABINET HEATERS |  | NO | -- | --
ADD DEFOG HEATERS |  | NO | -- | --
FACE FANS |  | NO | -- | --
ADD VENT FANS |  | YES | -- | --
HAS BEACONS |  | NO | -- | --
HAS SURGE SUPPRESSORS |  | YES 2 | -- | --
CHOOSE POWER SYSTEM |  | PS REDUNDANCY BOARD | -- | --
PERIPHERAL CONFIGURATION - ADVANCED SETUP |  |  |  |  | 1
DOOR SWITCH 2 (TC) |  | 1 | 1 | VIP 1
CUSTOM OPTIONS
SYSTEM BACKUP FILES |  |  | DD5267489
TRANSLATION TABLE |  |  | N/A
CONTROLLER CONFIGURATION PACKAGE |  |  | N/A
Reference Drawings
VF-2360 Drawings:
SATA Routing, PLR |  |  | DWG-3612838
Fiber Routing, PLR and AC Power Entrance, VF-23XX, Right Entrance |  |  | DWG-3739781
Site Riser, One Sign, Section 101/102, One TC, VFC, 120/240 VAC |  |  | DWG-3799565
Schematic, Signal, CAN Network, VF-23XX |  |  | DWG-3887885
Schematic, PSRB, Six High, Two Full Bays and Fan |  |  | DWG-3917232
Schematic, PSRB, Six High, Two Full Bays |  |  | DWG-3917233
Schematic, PSRB, Six High, One Full Bay |  |  | DWG-3917239
Mounting Placement, LM, VF-23** |  |  | DWG-4004204
Final Assembly Details, VF-23** |  |  | DWG-4611891
Shop Drawing, VF-23**-6x51 Modules |  |  | DWG-4862995
Component Layout, Left Section 101, 6x27, Front View |  |  | DWG-5267665
Component Layout, Left Section 101, 6x27, Rear View |  |  | DWG-5267666
Schematic, I/O Board, Nine Fans, DD, Two Surge, Section 101 |  |  | DWG-5267699
Component Layout, Right Section 102, 6x24, Front View |  |  | DWG-5267779
Component Layout, Right Section 102, 6x24, Rear View |  |  | DWG-5267780
Schematic, I/O Board, Eight Fans, Two Surge, Section 102 |  |  | DWG-5267783
Traffic Cabinet Drawings:
Schematic, 334 Traffic Cabinet, Door Switch aand Light, Two Door |  |  | DWG-3160822
Signal Schematic, Traffic Cabinet, VFC, Door Open Detection, Two Door |  |  | DWG-4710962
Shop Drawing, Traffic Cabinet, 334, Powder, Heater, VFC |  |  | DWG-5181041
Schematic, Traffic Cabinet, 120 VAC, Sections 101 and 102 |  |  | DWG-5268155
Final Assembly, TC, 334, Ground Mount, Aluminum, Heater, VFC |  |  | DWG-5268928
Site Notes
Note on G4: Pat Lilla: When using a VFC to control multiple signs, this is the quantity of signs for the the same sign type and size. Example 1,2,3,4
Note on D13: Pat Lilla: This is the quantity of PLR's in one sign.
Note on D27: Will Tucker: The fans on the modules are automatically controlled by the VIP base on this settings. Also called Pixel Fans.
Note on D38: Will Tucker: - By Brightness used with Alpha UPS - By Power used with Multilink UPS