## Sheet1
DD5287389 |  | C31764 Rhode Island DOT, Site Config, VF-2020-96X384-20-RGB G4 |  |  | Rev 00
SYSTEM CONFIGURATION VF-2020-96X384-20-RGB @1 |  |  |  |  | SIGN/S
OPTION |  | VALUE
MODEL |  | VF |  |  | 1
ACCESS |  | WALK-IN
MODULE | MODULE TYPE | FULL COLOR
| MODULE POWER TYPE | GEN 4 (24 VOLT BUS)
| MODULE SIZE | 24X16
| PIXEL PITCH | 20
PIXEL HEIGHT |  | 96
PIXEL WIDTH |  | 384
TYPE |  | FULL MATRIX
DISPLAY INTERFACE |  | 1
WIRING LAYOUT |  | BAYS
PERIPHERAL CONFIGURATION - GUIDED SETUP |  |  |  |  | 1
OPTION |  | VALUE | ADDRESS | LOCATION
LIGHT (LUX) |  | AMBIENT | DEFAULT | ON DISPLAY INTERFACE
LIGHT (LUX) |  | FRONT | DEFAULT | ON DISPLAY INTERFACE
LIGHT (LUX) |  | REAR | DEFAULT | ON DISPLAY INTERFACE
LIGHT (LUX) |  | LINE | DEFAULT | ON DISPLAY INTERFACE
TEMP |  | EXTERNAL | DEFAULT | ON DISPLAY INTERFACE
TEMP |  | INTERNAL | DEFAULT | ON DISPLAY INTERFACE
TEMP |  | MODULE | DEFAULT | ON DISPLAY INTERFACE
HUMIDITY |  | INTERNAL | DEFAULT | ON DISPLAY INTERFACE
ISOLATION BOARD |  | 4 | -- | IN SIGN - YES
DC I/O |  | NO
VCB II Retro |  | NO
DOOR SWITCH (SIGN) |  | YES - 1 | -- | CONNECT TO MODULE - NO
AIRFLOW SENSORS |  | NO | -- | --
RPM SENSORS |  | 4 | -- | --
CABINET HEATERS |  | NO | -- | --
DEFOG HEATERS |  | YES | -- | --
FACE FANS |  | NO | -- | --
VENT FANS |  | YES | -- | --
BEACONS |  | YES | Alternate | --
SURGE SUPPRESSORS |  | YES - 1 | -- | --
POWER SYSTEM |  | Gen IV (Default)
PERIPHERAL CONFIGURATION - ADVANCED SETUP |  |  |  |  | 1
|  | N/A | N/A | N/A
|  | -- | -- | N/A
|  | -- | -- | N/A
CUSTOM OPTIONS |  |  |  |  | 1
SYSTEM BACKUP FILES |  |  | DD5287407
TRANSLATION TABLE |  |  | N/A
CONTROLLER CONFIGURATION PACKAGE |  |  | N/A
Reference Drawings
Shop Drawing, VF-20**-96x384-20-*, Two Beacons |  |  | DWG-3544880
Site Riser, One VF-2X20, VFC in Traffic Cabinet |  |  | DWG-3686201
Schematic, Two Beacon Alternating Flash, DC |  |  | DWG-3820547
Schematic, VF-20X0, Service Control Panel, 120 VAC |  |  | DWG-4558041
Schematic, Signal, VF-2020 Generic by Bay, Two Beacons Amber |  |  | DWG-4667555
Rear Electrical, VF-2020-96x384-20-RGB, Two Beacons |  |  | DWG-5289091
Site Notes
Note on G4: Pat Lilla: When using a VFC to control multiple signs, this is the quantity of signs for the the same sign type and size. Example 1,2,3,4
Note on D13: Pat Lilla: This is the quantity of VCB's in one sign.
Note on D14: Will Tucker: - Gen 3 - Rows - Gen 4 - Bays
Note on D24: Will Tucker: JUST USE MOD TEMPS. Per Denver K.
Note on B26: Will Tucker: - Power Supplies
Note on F30: Karl Seidl: If there is airflow then this is I/O.
Note on D36: Will Tucker: - No beacons - select 0 - Beacons - select 1 - We do not use option 2 at this point. Email from Scott Donelan: 0 = no beacons 1 = create 1 beacon peripheral 2 = create 2 beacon peripherals I believe when you choose ‘1’ then we set / clr the 1st dedicated beacon output. If you were to choose ‘2’ then a second beacon peripheral would also set the 2nd dedicated beacon output (though maybe that’s never needed).
Note on D42: Will Tucker: - By Brightness used with Alpha UPS - By Power used with Multilink UPS