## Sheet1
DD5265323 | C31930 Central Florida Expressway, Site Config, VX-2428-48X256-20-RGB |  |  |  | Rev 00
SYSTEM CONFIGURATION VX-2428-48X256-20-RGB @1 |  |  |  |  | SIGN/S
OPTION |  | VALUE
MODEL |  | VX |  |  | 1
ACCESS |  | FRONT
MODULE | MODULE TYPE | FULL COLOR
| MODULE POWER TYPE | GEN 4 (24 VOLT BUS)
| MODULE SIZE | 16X16
| PIXEL PITCH | 20
PIXEL HEIGHT |  | 48
PIXEL WIDTH |  | 256
TYPE |  | FULL MATRIX
DISPLAY INTERFACE |  | 1
WIRING LAYOUT |  | ROWS
PERIPHERAL CONFIGURATION - GUIDED SETUP |  |  |  |  | 1
OPTION |  | VALUE | ADDRESS | LOCATION
LIGHT (LUX) |  | AMBIENT | DEFAULT | ON DISPLAY INTERFACE
LIGHT (LUX) |  | REAR | DEFAULT | ON DISPLAY INTERFACE
LIGHT (LUX) |  | LINE | DEFAULT | ON DISPLAY INTERFACE
TEMP |  | EXTERNAL | DEFAULT | ON DISPLAY INTERFACE
TEMP |  | MODULE | DEFAULT | ON DISPLAY INTERFACE
HUMIDITY |  | NO | -- | --
ISOLATION BOARD |  | 3 | -- | IN SIGN - NO
DC I/O |  | NO
VCB II Retro |  | NO
DOOR SWITCH (SIGN) |  | 1 | -- | CONNECT TO MODULE - NO
AIRFLOW SENSORS |  | 5 | -- | I/O
RPM SENSORS |  | 5 | -- | --
CABINET HEATERS |  | NO | -- | --
DEFOG HEATERS |  | NO | -- | --
FACE FANS |  | NO | -- | --
VENT FANS |  | YES | -- | --
BEACONS |  | NO | -- | --
SURGE SUPPRESSORS |  | 1 | -- | --
POWER SYSTEM |  | Gen IV
PERIPHERAL CONFIGURATION - ADVANCED SETUP |  |  |  |  | 1
|  | N/A | N/A | N/A
|  | -- | --
ADD HUMIDITY | INTERNAL (SIGN) | SPECIFY | 1 | ON 1ST DISPLAY INTERFACE
CUSTOM OPTIONS |  |  |  |  | 1
SYSTEM BACKUP FILES |  |  | DD5265428
TRANSLATION TABLE |  |  | N/A
CONTROLLER CONFIGURATION PACKAGE |  |  | N/A
Reference Drawings
VX-2428 Drawings:
Site Interconnect, 1 VX-2428 to 1 Controller |  |  |  | DWG-1198547
Shop Drawing, VX-2428-48x256-20-* |  |  |  | DWG-3150635
Schematic, DC Power, VX-2428-48x256-20-RGB |  |  |  | DWG-3345997
Schematic, RPM and/or Airflow Sensor with Mini I/O, DC Fan |  |  |  | DWG-3347147
Rear Electrical, VX-2428-48x256-20-RGB, Airflow Sensor |  |  |  | DWG-5263233
Schematic, DC Power System, VX-2428-48x256-20-RGB |  |  |  | DWG-5264733
Signal, Schematic, VX-2428-48x256-20-RGB |  |  |  | DWG-5264756
Site Riser, VX-2428-48x256-20-RGB, 1:1 |  |  |  | DWG-5265296
Power and Control Drawings:
Schematic, Traffic Cabinet, 120 VAC, TC Provided by Others |  |  |  | DWG-3348702
Signal Schematic, Traffic Cabinet, VFC, 3 Power Supplies |  |  |  | DWG-3348706
Schematic, Traffic Cabinet, DC Power System, 2-4, 1-3 VX-2428 Signs |  |  |  | DWG-3350180
Site Notes
Note on G4: Pat Lilla: When using a VFC to control multiple signs, this is the quantity of signs for the the same sign type and size. Example 1,2,3,4
Note on D12: Will Tucker: - P2183 VMs are full Matrix - P1447 VMs would use Line Matrix.
Note on D13: Pat Lilla: This is the quantity of VCB's in one sign.
Note on D14: Will Tucker: - P2183 VMs are by BAYS - P1447 VMs are by ROWS
Note on D18: Pat Lilla: LINE is the light sensor on the Module.
Note on D19: Pat Lilla: LINE is the light sensor on the Module.
Note on D20: Pat Lilla: LINE is the light sensor on the Module.
Note on D28: Will Tucker: Can only setup 5 RPM & 5 Airflow due to system restrictions.
Note on F28: Pat Lilla: - CAN used when VCB is in the sign. - I/O used when VCB in the VCB Enclosure
Note on D29: Will Tucker: - GEN I (P1447) - No RPM - GEN IV (P1447) - Has RPM - P2183 - No RPM Can only setup 5 RPM & 5 Airflow due to system restrictions
Note on D33: Will Tucker: Gen 1 - No Fans
Note on D34: Will Tucker: - No beacons - select 0 - Beacons - select 1 - We do not use option 2 at this point. Email from Scott Donelan: 0 = no beacons 1 = create 1 beacon peripheral 2 = create 2 beacon peripherals I believe when you choose ‘1’ then we set / clr the 1st dedicated beacon output. If you were to choose ‘2’ then a second beacon peripheral would also set the 2nd dedicated beacon output (though maybe that’s never needed).
Note on D35: Will Tucker: GEN 1 - No Surges
Note on D36: Will Tucker: P2183 - Select Gen IV - the PSRB options must be manually selected at this time.
Note on D40: Will Tucker: - By Brightness used with Alpha UPS - By Power used with Multilink UPS
Note on F40: Will Tucker: Default IP on the Multilink is 172.16.192.50.
Note on E42: Will Tucker: - Address will only change when the PSRBs are in a TC.
Note on F42: Will Tucker: PSRB location - On Display Interface - In Sign - VIP 1 - In TC