## Sheet1
DD5295027 | C31948 New York State DOT, Site Config, VF-2420-96X208-20-RGB G4 |  |  |  | Rev 00
SYSTEM CONFIGURATION VF-2420-96X208-20-RGB @1 |  |  |  |  | VFC SIGN/S
OPTION |  | VALUE
MODEL |  | VF |  |  | VFC #1 SIGN 1
ACCESS |  | FRONT
MODULE | MODULE TYPE | FULL COLOR
| MODULE POWER TYPE | GEN 4 (24 VOLT BUS)
| MODULE SIZE | 24X16
| PIXEL PITCH | 20
PIXEL HEIGHT |  | 96
PIXEL WIDTH |  | 208
TYPE |  | FULL MATRIX
DISPLAY INTERFACE |  | 1
WIRING LAYOUT |  | BAYS
PERIPHERAL CONFIGURATION - GUIDED SETUP |  |  |  |  | VFC #1 SIGN 1
OPTION |  | VALUE | ADDRESS | LOCATION
LIGHT (LUX) |  | AMBIENT | DEFAULT | ON DISPLAY INTERFACE
LIGHT (LUX) |  | FRONT | DEFAULT | ON DISPLAY INTERFACE
LIGHT (LUX) |  | REAR | DEFAULT | ON DISPLAY INTERFACE
LIGHT (LUX) |  | LINE | DEFAULT | ON DISPLAY INTERFACE
TEMP |  | EXTERNAL | DEFAULT | ON DISPLAY INTERFACE
TEMP |  | INTERNAL | DEFAULT | ON DISPLAY INTERFACE
TEMP |  | MODULE | DEFAULT | ON DISPLAY INTERFACE
HUMIDITY |  | INTERNAL | DEFAULT | ON DISPLAY INTERFACE
ISOLATION BOARD |  | 3 | -- | IN SIGN - YES
DC I/O |  | NO
VCB II Retro |  | NO
DOOR SWITCH (SIGN) |  | 1 | -- | CONNECT TO MODULE - NO
AIRFLOW SENSORS |  | NO | -- | --
RPM SENSORS |  | 5 | -- | --
CABINET HEATERS |  | NO | -- | --
DEFOG HEATERS |  | NO | -- | --
FACE FANS |  | NO | -- | --
VENT FANS |  | YES | -- | --
BEACONS |  | NO |  | --
SURGE SUPPRESSORS |  | 1 | -- | --
POWER SYSTEM |  | Gen IV (Default)
PERIPHERAL CONFIGURATION - ADVANCED SETUP |  |  |  |  | VFC #1 SIGN 1
|  | N/A | N/A | N/A
|  | -- | -- | N/A
|  | -- | -- | N/A
SYSTEM CONFIGURATION VM-1028-7X10-66-RG @3 |  |  |  |  | VFC SIGN/S
OPTION |  | VALUE
MODEL |  | VM |  |  | VFC #2 SIGN 1, 2, 3
ACCESS |  | FRONT
MODULE | MODULE TYPE | Red-Green
| MODULE POWER TYPE | GEN 4 (24 VOLT BUS)
| MODULE SIZE | 7X5
| PIXEL PITCH | 66
PIXEL HEIGHT |  | 7
PIXEL WIDTH |  | 10
TYPE |  | FULL MATRIX
DISPLAY INTERFACE |  | 1
WIRING LAYOUT |  | BAYS
PERIPHERAL CONFIGURATION - GUIDED SETUP |  |  |  |  | VFC #2 SIGN 1, 2, 3
OPTION |  | VALUE | ADDRESS | LOCATION
LIGHT (LUX) |  | LINE | DEFAULT | ON DISPLAY INTERFACE
TEMP |  | MODULE | DEFAULT | ON DISPLAY INTERFACE
HUMIDITY |  | NO | -- | --
ISOLATION BOARD |  | NO | --
DC I/O |  | NO
VCB II Retro |  | NO
DOOR SWITCH (SIGN) |  | 1 | -- | CONNECT TO MODULE - NO
AIRFLOW SENSORS |  | NO | --
RPM SENSORS |  | NO | -- | --
CABINET HEATERS |  | NO | -- | --
DEFOG HEATERS |  | NO | -- | --
FACE FANS |  | NO | -- | --
VENT FANS |  | YES | -- | --
BEACONS |  | NO | -- | --
SURGE SUPPRESSORS |  | 1 | -- | --
POWER SYSTEM |  | Gen IV
PERIPHERAL CONFIGURATION - ADVANCED SETUP |  |  |  |  | VFC #2 SIGN 1
|  | N/A | N/A | N/A
PS Redundancy Board | Module Output - 3 | I/O Board Outputs - NO | Sensor Address -1 | On Video Processor
|  | -- | --
CUSTOM OPTIONS |  |  |  |  | 1
VFC #1 - SYSTEM BACKUP FILES |  |  | DD5295035 | GUIDE - DD4832617
VFC #2 - SYSTEM BACKUP FILES |  |  | DD5295391
VFC #2 - VM TRANSLATION TABLE |  |  | DD5295465 | GUIDE - DD3513398
CONTROLLER CONFIGURATION PACKAGE |  |  | N/A
Reference Drawings
VF-2420 Drawings:
Shop Drawing, VF-24**-96x208-20-* |  |  | DWG-3584071
Schematic, Ventilation Fans for 64-432 Wide Signs |  |  | DWG-3783622
Schematic, VF-24X0, 120 VAC |  |  | DWG-4558073
Schematic, Signal, VF-2420 Generic by Bay |  |  | DWG-5003211
Site Riser, One to Eight DC, VM Multiple Sign, One VF-1:1, Two VFC |  |  | DWG-5294655
Rear Electrical, VF-2420-96x208-20-RGB |  |  | DWG-5295312
VM-1028 Drawing:
Final Assembly, VM-1020-**x**-** |  |  | DWG-4634211
Schematic, VM-1020, Fan Detail |  |  | DWG-4636940
Schematic, Signal, VM-1020, 1 Surge |  |  | DWG-4647302
Shop Drawing, VM-1028-7x10-66-X |  |  | DWG-4749237
Site Riser, 1-8 DC VM Multiple Sign, 1 VF-1:1, 2 VFC |  |  | DWG-5294655
Schematic, VM-1020, DC, 66mm, A 10-20W, RB 10-20W |  |  | DWG-5297856
Gathering Packet Drawings:
Schematic, Signal, Traffic Cabinet by Others, VFC, 1 PSRB |  |  | DWG-5047311
Schematic, Traffic Cabinet by Others, AC and DC Power, 5 PS-R, 1 PSRB |  |  | DWG-5047464
Generic Assembly, DC Termination Block and PSRB Meeting |  |  | DWG-5047470
Site Notes
Note on G4: Pat Lilla: When using a VFC to control multiple signs, this is the quantity of signs for the the same sign type and size. Example 1,2,3,4
Note on D13: Pat Lilla: This is the quantity of VCB's in one sign.
Note on D14: Will Tucker: Gen 3 Signs use "Rows" Gen 4 Signs use "Bays"
Note on F30: Karl Seidl: If there is airflow then this is I/O.
Note on D36: Will Tucker: - No beacons - select 0 - Beacons - select 1 - We do not use option 2 at this point. Email from Scott Donelan: 0 = no beacons 1 = create 1 beacon peripheral 2 = create 2 beacon peripherals I believe when you choose ‘1’ then we set / clr the 1st dedicated beacon output. If you were to choose ‘2’ then a second beacon peripheral would also set the 2nd dedicated beacon output (though maybe that’s never needed).
Note on D42: Will Tucker: - By Brightness used with Alpha UPS - By Power used with Multilink UPS
Note on G50: Pat Lilla: When using a VFC to control multiple signs, this is the quantity of signs for the the same sign type and size. Example 1,2,3,4
Note on D58: Will Tucker: - P2183 VMs are full Matrix - P1447 VMs would use Line Matrix.
Note on D59: Pat Lilla: This is the quantity of VCB's in one sign.
Note on D60: Will Tucker: - P2183 VMs are by BAYS - P1447 VMs are by ROWS
Note on D64: Pat Lilla: LINE is the light sensor on the Module.
Note on F71: Pat Lilla: - CAN used when VCB is in the sign. - I/O used when VCB in the VCB Enclosure
Note on D72: Will Tucker: - GEN I (P1447) - No RPM - GEN IV (P1447) - Has RPM - P2183 - No RPM
Note on D76: Will Tucker: Gen 1 - No Fans
Note on D77: Will Tucker: - No beacons - select 0 - Beacons - select 1 - We do not use option 2 at this point. Email from Scott Donelan: 0 = no beacons 1 = create 1 beacon peripheral 2 = create 2 beacon peripherals I believe when you choose ‘1’ then we set / clr the 1st dedicated beacon output. If you were to choose ‘2’ then a second beacon peripheral would also set the 2nd dedicated beacon output (though maybe that’s never needed).
Note on D78: Will Tucker: GEN 1 - No Surges
Note on D79: Will Tucker: P2183 - Select Gen IV - the PSRB options must be manually selected at this time.
Note on D83: Will Tucker: - By Brightness used with Alpha UPS - By Power used with Multilink UPS
Note on F83: Will Tucker: Default IP on the Multilink is 172.16.192.50.
Note on E85: Will Tucker: - Address will only change when the PSRBs are in a TC.
Note on F85: Will Tucker: PSRB location - On Display Interface - In Sign - VIP 1 - In TC