## Sheet1
DD5278492 | C31994 WSP, Site Config, VX-2420-48X48-20-RGB G5 @2 |  |  |  | Rev 00
SYSTEM CONFIGURATION VX-2420-48X48-20-RGB @2 |  |  |  |  | SIGN/S
OPTION |  | VALUE
MODEL |  | VX |  |  | 1, 2
ACCESS |  | FRONT
MODULE | MODULE TYPE | FULL COLOR
| MODULE POWER TYPE | GEN 4 (24 VOLT BUS)
| MODULE SIZE | 24X16
| PIXEL PITCH | 20
PIXEL HEIGHT |  | 48
PIXEL WIDTH |  | 48
TYPE |  | FULL MATRIX
DISPLAY INTERFACE |  | 1
WIRING LAYOUT |  | BAYS
PERIPHERAL CONFIGURATION - GUIDED SETUP |  |  |  |  | 1, 2
OPTION |  | VALUE | ADDRESS | LOCATION
LIGHT (LUX) |  | LINE | DEFAULT | ON DISPLAY INTERFACE
TEMP |  | MODULE | DEFAULT | ON DISPLAY INTERFACE
HUMIDITY |  | NO | -- | --
ISOLATION BOARD |  | NO | --
DC I/O |  | NO
VCB II Retro |  | NO
DOOR SWITCH (SIGN) |  | 1 | -- | CONNECT TO MODULE - NO
AIRFLOW SENSORS |  | NO | --
RPM SENSORS |  | 1 | -- | --
CABINET HEATERS |  | NO | -- | --
DEFOG HEATERS |  | NO | -- | --
FACE FANS |  | NO | -- | --
VENT FANS |  | YES | -- | --
BEACONS |  | NO | -- | --
SURGE SUPPRESSORS |  | 1 | -- | --
POWER SYSTEM |  | Gen IV
PERIPHERAL CONFIGURATION - ADVANCED SETUP |  |  |  |  | 1, 2
|  | N/A | N/A | N/A
PS Redundancy Board | Module Output - 2 | I/O Board Outputs - NO | Sensor Address -1 | ON 1ST DISPLAY INTERFACE
|  | -- | --
CUSTOM OPTIONS |  |  |  |  | 1
SYSTEM BACKUP FILES |  |  | DD5278513
TRANSLATION TABLE |  |  | N/A
CONTROLLER CONFIGURATION PACKAGE |  |  | N/A
Reference Drawings
Final Assembly, VX-2420 |  |  | DWG-4679904
Shop Drawing, VX-2420-48x48-20 |  |  | DWG-4679911
Schematic, AC and DC Power, VX-2420-48x48-20-RGB |  |  | DWG-4704998
Schematic, Signal, VX-2420 |  |  | DWG-4709224
Site Riser, VX-2420, Multi Sign |  |  | DWG-4720581
Site Notes
Note on D12: Will Tucker: - P2183 VMs are full Matrix - P1447 VMs would use Line Matrix.
Note on D13: Pat Lilla: This is the quantity of VCB's in one sign.
Note on D14: Will Tucker: - P2183 VMs are by BAYS - P1447 VMs are by ROWS
Note on D18: Pat Lilla: LINE is the light sensor on the Module.
Note on D26: Will Tucker: - GEN I (P1447) - No RPM - GEN IV (P1447) - Has RPM - P2183 - No RPM
Note on D30: Will Tucker: Gen 1 - No Fans
Note on D31: Will Tucker: - No beacons - select 0 - Beacons - select 1 - We do not use option 2 at this point. Email from Scott Donelan: 0 = no beacons 1 = create 1 beacon peripheral 2 = create 2 beacon peripherals I believe when you choose ‘1’ then we set / clr the 1st dedicated beacon output. If you were to choose ‘2’ then a second beacon peripheral would also set the 2nd dedicated beacon output (though maybe that’s never needed).
Note on D32: Will Tucker: GEN 1 - No Surges
Note on D33: Will Tucker: P2183 - Select Gen IV - the PSRB options must be manually selected at this time.
Note on D37: Will Tucker: - By Brightness used with Alpha UPS - By Power used with Multilink UPS
Note on E39: Will Tucker: - Address will only change when the PSRBs are in a TC.
Note on F25: Pat Lilla: - CAN used when VCB is in the sign. - I/O used when VCB in the VCB Enclosure
Note on F37: Will Tucker: Default IP on the Multilink is 172.16.192.50.
Note on F39: Will Tucker: PSRB location - On Display Interface - In Sign - VIP 1 - In TC
Note on G4: Pat Lilla: When using a VFC to control multiple signs, this is the quantity of signs for the the same sign type and size. Example 1,2,3,4