## Sheet1
DD5705659 | C32006 Penn DOT, Site Config, VX-2428-64X48 @3, VF-2420-96X192 @1, VS-5360-32X48 @2 |  |  |  | Rev 00
SYSTEM CONFIGURATION VX-2428-64X48-20-RGB G5 @3 |  |  |  |  | VFC # SIGN #
OPTION |  | VALUE
MODEL |  | VX |  |  | VFC 1 SIGN 1, 2, 3
ACCESS |  | FRONT
MODULE | MODULE TYPE | FULL COLOR
| MODULE POWER TYPE | GEN 4 (24 VOLT BUS)
| MODULE SIZE | 16X16
| PIXEL PITCH | 20
PIXEL HEIGHT |  | 64
PIXEL WIDTH |  | 48
TYPE |  | FULL MATRIX
DISPLAY INTERFACE |  | 1
WIRING LAYOUT |  | BAYS
PERIPHERAL CONFIGURATION - GUIDED SETUP |  |  |  |  | VFC 1 SIGN 1, 2, 3
OPTION |  | VALUE | ADDRESS | LOCATION
LIGHT (LUX) |  | LINE | DEFAULT | ON DISPLAY INTERFACE
TEMP |  | MODULE | DEFAULT | ON DISPLAY INTERFACE
HUMIDITY |  | NO | -- | --
ISOLATION BOARD |  | NO | --
DC I/O |  | NO
VCB II Retro |  | NO
DOOR SWITCH (SIGN) |  | 1 | -- | CONNECT TO MODULE - NO
AIRFLOW SENSORS |  | NO | --
RPM SENSORS |  | 1 | -- | --
CABINET HEATERS |  | NO | -- | --
DEFOG HEATERS |  | NO | -- | --
FACE FANS |  | NO | -- | --
VENT FANS |  | YES | -- | --
BEACONS |  | NO | -- | --
SURGE SUPPRESSORS |  | 1 | -- | --
POWER SYSTEM |  | Gen IV
PERIPHERAL CONFIGURATION - ADVANCED SETUP |  |  |  |  | VFC 1 SIGN 1
DOOR SWITCH 2 (TC) |  | 1 | 1 | VIP 1
UPS | Generic UPS |  |  | Default IP
| Control equipment |  | Ethernet
PS Redundancy Board | Module Output - 6 | I/O Board Outputs - NO | Sensor Address -1 | OnVideo Processor
PS Redundancy Board | Module Output - 3 | I/O Board Outputs - NO | Sensor Address -2 | OnVideo Processor
SYSTEM CONFIGURATION VF-2420-96X192-20-RGB G5 @1 |  |  |  |  | VFC # SIGN #
OPTION |  | VALUE
MODEL |  | VF |  |  | VFC 1 SIGN 4
ACCESS |  | FRONT
MODULE | MODULE TYPE | FULL COLOR
| MODULE POWER TYPE | GEN 4 (24 VOLT BUS)
| MODULE SIZE | 24X16
| PIXEL PITCH | 20
PIXEL HEIGHT |  | 96
PIXEL WIDTH |  | 192
TYPE |  | FULL MATRIX
DISPLAY INTERFACE |  | 1
WIRING LAYOUT |  | BAYS
PERIPHERAL CONFIGURATION - GUIDED SETUP |  |  |  |  | VFC 1 SIGN 4
OPTION |  | VALUE | ADDRESS | LOCATION
LIGHT (LUX) |  | AMBIENT | DEFAULT | ON DISPLAY INTERFACE
LIGHT (LUX) |  | FRONT | DEFAULT | ON DISPLAY INTERFACE
LIGHT (LUX) |  | REAR | DEFAULT | ON DISPLAY INTERFACE
TEMP |  | EXTERNAL | DEFAULT | ON DISPLAY INTERFACE
TEMP |  | MODULE | DEFAULT | ON DISPLAY INTERFACE
HUMIDITY |  | INTERNAL | DEFAULT | ON DISPLAY INTERFACE
ISOLATION BOARD |  | NO | --
DC I/O |  | NO
VCB II Retro |  | NO
DOOR SWITCH (SIGN) |  | 1 | -- | CONNECT TO MODULE - NO
AIRFLOW SENSORS |  | NO | -- | --
RPM SENSORS |  | 4 | -- | --
CABINET HEATERS |  | NO | -- | --
DEFOG HEATERS |  | NO | -- | --
FACE FANS |  | NO | -- | --
VENT FANS |  | YES | -- | --
BEACONS |  | YES | Alternate | --
SURGE SUPPRESSORS |  | 1 | -- | --
POWER SYSTEM |  | Gen IV (Default)
PERIPHERAL CONFIGURATION - ADVANCED SETUP |  |  |  |  | VFC 1 SIGN 4
PS Redundancy Board | Module Output - 4 | I/O Board Outputs - NO | Sensor Address -1 | On 1ST Display Interface
PS Redundancy Board | Module Output - 4 | I/O Board Outputs - NO | Sensor Address -2 | On 1ST Display Interface
SYSTEM CONFIGURATION VS-5360-32X48-20-RGB @2 |  |  |  |  | SIGN/S
OPTION |  | VALUE
MODEL |  | VSLS |  |  | VFC 2 SIGN 1, 2
ACCESS |  | FRONT
MODULE | MODULE TYPE | FULL COLOR
| MODULE POWER TYPE | ProLink5
| MODULE SIZE | 16X16
| PIXEL PITCH | 20
PIXEL HEIGHT |  | 32
PIXEL WIDTH |  | 48
TYPE |  | FULL MATRIX
DISPLAY INTERFACE |  | 1
WIRING LAYOUT |  | BAYS
PERIPHERAL CONFIGURATION - GUIDED SETUP |  |  |  |  | VFC 2 SIGN 1, 2
OPTION |  | VALUE | ADDRESS | LOCATION
Light Sensors (LUX) |  | Front | DEFAULT | ON DISPLAY INTERFACE
TEMP |  | Module | DEFAULT | ON DISPLAY INTERFACE
HUMIDITY |  | NO | -- | --
ISOLATION BOARD |  | NO | -- | --
HAS DCIO |  | NO | -- | --
HAS VCB II RETRO |  | NO | -- | --
DOOR SENSORS |  | NO | -- | --
AIRFLOW SENSORS |  | NO | -- | --
RPM SENSORS |  | YES | -- | --
TEMPERATURE ZONE |  | Low Temp (LT) | -- | --
CABINET HEATERS |  | NO | -- | --
DEFOG HEATERS |  | NO | -- | --
FACE FANS |  | NO | -- | --
VENT FANS |  | YES | -- | --
BEACONS |  | No |  | --
SURGE SUPPRESSORS |  | No
CHOOSE POWER SYSTEM |  | PS REDUNDANCY BOARD | --
PERIPHERAL CONFIGURATION - ADVANCED SETUP
CUSTOM OPTIONS
VFC 1 - VF/VX - SYSTEM BACKUP FILES |  |  | DD5705708 | GUIDE - DD4832617
VFC 2 - VS-5360 SYSTEM BACKUP FILES |  |  | DD5706439 | GUIDE - DD4832617
VFC 1 - TRANSLATION TABLE |  |  | N/A | AUTO
VFC 2 - TRANSLATION TABLE |  |  | N/A | AUTO
CONTROLLER CONFIGURATION PACKAGE |  |  | N/A
Reference Drawings
VF-2420 Drawings:
Schematic, 2 Beacons Alternating Flash, DC |  |  | DWG-3820547
DC Layout, VF-2420-96x***-20-RGB, Power Supply Redundancy Board |  |  | DWG-5337618
Schematic, VF-24X0, 120 VAC |  |  | DWG-5458270
Rear Electrical, VF-2420-96x192-20-RGB, 2 Beacons |  |  | DWG-5699388
Signal Schematic, VF-2420, Generic by Bay, 2-4 Beacons-A |  |  | DWG-5713917
Shop Drawing, VF-24**-96x192-20-*, 2 Beacons |  |  | DWG-5715085
Site Riser, Five DC VX, 1 VF, 2 VS, Multiple Setups |  |  | DWG-5756911
Site Riser, Three DC VX, 1 VF, 2 VS, Multiple Setups |  |  | DWG-5757230
Schematic, Ventilation Fans for 64-432 Wide Signs |  |  | DWG-5810984
VX-2428-64x48-20-RGB Drawings:
Schematic, Signal, VX-2428, 20mm |  |  | DWG-4236184
Schematic, DC Power, VX-2428, 20mm, 48 Wide |  |  | DWG-5178625
Generic Final Assembly, VX-24** |  |  | DWG-5181200
Shop Drawing, VX-242X-64x48-20-RGB, Z-Brackets |  |  | DWG-5544716
Site Riser, Four DC VX, 2 VS, Multiple Setups |  |  | DWG-5770343
Site Riser, Five DC VX, 1 VF, 2 VS, Multiple Setups |  |  | DWG-5756911
Site Riser, Three DC VX, 1 VF, 2 VS, Multiple Setups |  |  | DWG-5757230
Site Riser, Three DC VX, 2 VS, Multiple Setups |  |  | DWG-5770347
1000 Traffic Cabinet Drawings:
Schematic, 334 Traffic Cabinet, Door Switch and Light, 2 Door |  |  | DWG-3160822
Schematic, UPS, Battery Interconnect, 1 String, 24 VDC |  |  | DWG-4585048
Signal Schematic, Traffic Cabinet, VFC, Door Open Detection, 2 Door |  |  | DWG-4710962
Schematic, Traffic Cabinet, 120 VAC, CUPS-15A, 2 PSRB, 3 AC Signs |  |  | DWG-5757323
Schematic, Traffic Cabinet, DC Power System, 14 Power Supplies, 2 PSRB |  |  | DWG-5757933
Shop Drawing, Traffic Cabinet, 334, Structure Mount, CUPS, VM Power |  |  | DWG-5775265
Final Assembly, TC, 334, Wall Mount, Aluminum, CUPS, 14PS-24TB-2VFC |  |  | DWG-5775269
1010 Traffic Cabinet Drawings:
Schematic, UPS, Battery Interconnect, 1 String, 24 VDC |  |  | DWG-4585048
Schematic, Traffic Cabinet, 120 VAC, CUPS-15A, 2 PSRB, 3 AC Signs |  |  | DWG-5757323
Schematic, 334, Traffic Cabinet, Door Switch and Light, 2 Door |  |  | DWG-5758481
Schematic, Signal, TC, VFC, Door Open Detection, 332D, 2 Door |  |  | DWG-5758913
Schematic, Traffic Cabinet, DC Power System, 11 Power Supplies, 2 PSRB |  |  | DWG-5758940
Shop Drawing, TC, 332D, Aluminum, Wall Mount, CUPS, VX Power |  |  | DWG-5775266
Final Assembly, TC, 332D, Wall Mount, Aluminum, CUPS, 11PS-18TB, 2 VFC |  |  | DWG-5775270
1020 Traffic Cabinet Drawings:
Schematic, 336S Traffic Cabinet, Door Switch and Light, 2 Door |  |  | DWG-3526733
Schematic, UPS, Battery Interconnect, 1 String, 24 VDC |  |  | DWG-4585048
Signal Schematic, Traffic Cabinet, VFC, Door Open Detection, 2 Door |  |  | DWG-4710962
Schematic, Traffic Cabinet, 120 VAC, CUPS-15A, 1-4 120 VAC Signs |  |  | DWG-5765184
Shop Drawing, TC, 336S, Aluminum, Ground Mount, CUPS, Puck Lock Hasp |  |  | DWG-5775267
Final Assembly, TC, 336S, Ground Mount, Aluminum, CUPS, VFC |  |  | DWG-5775271
1030 Traffic Cabinet Drawings:
Schematic, UPS, Battery Interconnect, 1 String, 24 VDC |  |  | DWG-4585048
Schematic, 336S Traffic Cabinet, Door Switch and Light |  |  | DWG-4708490
Schematic, Signal, TC, 336S, VFC, Door Open Detection, 1 Door |  |  | DWG-4708879
Schematic, Traffic Cabinet, 120 VAC, CUPS-15A, 1-4 120 VAC Signs |  |  | DWG-5765184
Shop Drawing, TC, 336S, Aluminum, Pole Mount, CUPS, 1 Door, Puck Hasp |  |  | DWG-5888626
Final Assembly, TC, 336S, Pole Mount, Aluminum, 1 Door, CUPS, VFC |  |  | DWG-5775272
1040 Gathering Packet Traffic Cabinet Drawings:
Schematic, UPS, Battery Interconnect, 1 String, 24 VDC |  |  | DWG-4585048
Schematic, Signal, Traffic Cabinet by Others, VFC, 2 PSRB |  |  | DWG-5108976
Shop Drawing, Traffic Cabinet Rack Layout, CUPS, VX Power and Control |  |  | DWG-5481867
Schematic, TC by Others, AC and DC Power, 14 PS (7/7), 2 PSRB |  |  | DWG-5770043
Schematic, Traffic Cabinet by Others, 120 VAC, CUPS-15A |  |  | DWG-5770282
1050 Gathering Packet Traffic Cabinet Drawings:
Schematic, UPS, Battery Interconnect, 1 String, 24 VDC |  |  | DWG-4585048
Schematic, Signal, Traffic Cabinet by Others, VFC, 2 PSRB |  |  | DWG-5108976
Shop Drawing, TC, 336S, Single Door, DUPS, VX |  |  | DWG-5482415
Schematic, Traffic Cabinet by Others, 120 VAC, CUPS-15A |  |  | DWG-5770282
Schematic, TC by Others, AC and DC Power, 14 PS (7/7), 2 PSRB |  |  | DWG-5770604
Site Notes
Note on G4: Pat Lilla: When using a VFC to control multiple signs, this is the quantity of signs for the the same sign type and size. Example 1,2,3,4
Note on D12: Will Tucker: - P2183 VMs are full Matrix - P1447 VMs would use Line Matrix.
Note on C13: Will Tucker: MUST USE ALIAS TO SIGN OPTION WHEN WE HAVE 1 VCB CONTROLLING 2 OR MORE SIGNS
Note on D13: Pat Lilla: This is the quantity of VCB's in one sign.
Note on D14: Will Tucker: - P2183 VMs are by BAYS - P1447 VMs are by ROWS
Note on D18: Pat Lilla: LINE is the light sensor on the Module.
Note on F25: Pat Lilla: - CAN used when VCB is in the sign. - I/O used when VCB in the VCB Enclosure
Note on D26: Will Tucker: - GEN I (P1447) - No RPM - GEN IV (P1447) - Has RPM - P2183 - No RPM
Note on D30: Will Tucker: Gen 1 - No Fans
Note on D31: Will Tucker: - No beacons - select 0 - Beacons - select 1 - We do not use option 2 at this point. Email from Scott Donelan: 0 = no beacons 1 = create 1 beacon peripheral 2 = create 2 beacon peripherals I believe when you choose ‘1’ then we set / clr the 1st dedicated beacon output. If you were to choose ‘2’ then a second beacon peripheral would also set the 2nd dedicated beacon output (though maybe that’s never needed).
Note on D32: Will Tucker: GEN 1 - No Surges
Note on D33: Will Tucker: P2183 - Select Gen IV - the PSRB options must be manually selected at this time.
Note on D37: Will Tucker: - By Brightness used with Alpha UPS - By Power used with Multilink UPS
Note on E39: Will Tucker: - Address will only change when the PSRBs are in a TC.
Note on F39: Will Tucker: PSRB location - On Display Interface - In Sign - VIP 1 - In TC
Note on F40: Will Tucker: PSRB location - On Display Interface - In Sign - VIP 1 - In TC
Note on G45: Pat Lilla: When using a VFC to control multiple signs, this is the quantity of signs for the the same sign type and size. Example 1,2,3,4
Note on D54: Pat Lilla: This is the quantity of VCB's in one sign.
Note on D55: Will Tucker: Gen 3 Signs use "Rows" Gen 4 Signs use "Bays"
Note on F69: Karl Seidl: If there is airflow then this is I/O.
Note on D75: Will Tucker: - No beacons - select 0 - Beacons - select 1 - We do not use option 2 at this point. Email from Scott Donelan: 0 = no beacons 1 = create 1 beacon peripheral 2 = create 2 beacon peripherals I believe when you choose ‘1’ then we set / clr the 1st dedicated beacon output. If you were to choose ‘2’ then a second beacon peripheral would also set the 2nd dedicated beacon output (though maybe that’s never needed).
Note on E80: Will Tucker: - Address will only change when the PSRBs are in a TC.
Note on F80: Will Tucker: PSRB location - On Display Interface - In Sign - VIP 1 - In TC
Note on F81: Will Tucker: PSRB location - On Display Interface - In Sign - VIP 1 - In TC
Note on G86: Pat Lilla: When using a VFC to control multiple signs, this is the quantity of signs for the the same sign type and size. Example 1,2,3,4
Note on D95: Pat Lilla: This is the quantity of VCB's in one sign.
Note on D110: Will Tucker: - No beacons - select 0 - Beacons - select 1 - We do not use option 2 at this point. Email from Scott Donelan: 0 = no beacons 1 = create 1 beacon peripheral 2 = create 2 beacon peripherals I believe when you choose ‘1’ then we set / clr the 1st dedicated beacon output. If you were to choose ‘2’ then a second beacon peripheral would also set the 2nd dedicated beacon output (though maybe that’s never needed).