## Sheet1
DD5299823 |  | C32027 Virginia DOT, Site Config, VS-5360-32X48-20-RGB (VSLS) @2 |  |  | Rev 00
SYSTEM CONFIGURATION FOR VSLS @2 VS-5360-32X48-20-RGB @2 |  |  |  |  | SIGN/S
OPTION |  | VALUE
MODEL |  | VSLS |  |  | 1, 2
ACCESS |  | FRONT
MODULE | MODULE TYPE | FULL COLOR
| MODULE POWER TYPE | ProLink5
| MODULE SIZE | 16X16
| PIXEL PITCH | 20
PIXEL HEIGHT |  | 32
PIXEL WIDTH |  | 48
TYPE |  | FULL MATRIX
DISPLAY INTERFACE |  | 1
WIRING LAYOUT |  | BAYS
PERIPHERAL CONFIGURATION - GUIDED SETUP |  |  |  |  | 1, 2
OPTION |  | VALUE | ADDRESS | LOCATION
Light Sensors (LUX) |  | Front | DEFAULT | ON DISPLAY INTERFACE
TEMP |  | Module | DEFAULT | ON DISPLAY INTERFACE
HUMIDITY |  | NO | -- | --
ISOLATION BOARD |  | NO | -- | --
HAS DCIO |  | YES | -- | --
HAS VCB II RETRO |  | NO | -- | --
DOOR SENSORS |  | NO | -- | --
AIRFLOW SENSORS |  | NO | -- | --
RPM SENSORS |  | YES | -- | --
TEMPERATURE ZONE |  | Low Temp (LT) | -- | --
CABINET HEATERS |  | NO | -- | --
DEFOG HEATERS |  | NO | -- | --
FACE FANS |  | NO | -- | --
VENT FANS |  | YES | -- | --
BEACONS |  | No |  | --
SURGE SUPPRESSORS |  | No
CHOOSE POWER SYSTEM |  | PS REDUNDANCY BOARD | --
PERIPHERAL CONFIGURATION - ADVANCED SETUP
|  | N/A | N/A | N/A
CUSTOM OPTIONS |  |  |  |  | 1, 2
SYSTEM BACKUP FILES |  |  | DD5299881
TRANSLATION TABLE |  |  | N/A
CONTROLLER CONFIGURATION PACKAGE |  |  | N/A
SUPPORTS OHSS 8, 12, 15, 16, 17, 22, 24, 28, 29, 32, 34, 35
Reference Drawings
Shop Drawing, VS-5360, 5x4 Panel |  |  | DWG-4102658
Site Riser, One VSLS, VFC Controlled, 120 VAC |  |  | DWG-4125586
Assembly, Mounting Kits, Single and Two Post, VS-5360 |  |  | DWG-4131118
Final Assembly Details, VS-5360-32x48, 2x3 |  |  | DWG-5277955
Site Riser, Two VSLS, Multi Sign, One VFC, One Traffic Cabinet |  |  | DWG-5299457
Schematic, VFC Control, MPR, 24V |  |  | DWG-5310759
Site Notes
Note on G4: Pat Lilla: When using a VFC to control multiple signs, this is the quantity of signs for the the same sign type and size. Example 1,2,3,4
Note on D13: Pat Lilla: This is the quantity of VCB's in one sign.
Note on D28: Will Tucker: - No beacons - select 0 - Beacons - select 1 - We do not use option 2 at this point. Email from Scott Donelan: 0 = no beacons 1 = create 1 beacon peripheral 2 = create 2 beacon peripherals I believe when you choose ‘1’ then we set / clr the 1st dedicated beacon output. If you were to choose ‘2’ then a second beacon peripheral would also set the 2nd dedicated beacon output (though maybe that’s never needed).
Note on D38: Will Tucker: - By Brightness used with Alpha UPS - By Power used with Multilink UPS