## Sheet1
DD5313442 | C32222 Washington State DOT, Site Config, VS6-20X175-15-RGB-SF |  |  |  | REV 00
SYSTEM CONFIGURATION VS6-20X175-15-RGB-SF @1 |  |  |  |  | SIGN/S
OPTION |  | VALUE |  |  | 1
MODEL |  | VS6 (GS6)
ACCESS |  | FRONT
MODULE | MODULE TYPE | FULL COLOR
| MODULE POWER TYPE | ProLink5
| MODULE SIZE | 20X25
| PIXEL PITCH | 16
PIXEL HEIGHT |  | 20
PIXEL WIDTH |  | 175
TYPE |  | FULL MATRIX
DISPLAY INTERFACE |  | 1
WIRING LAYOUT |  | ROWS
PERIPHERAL CONFIGURATION - ADVANCED SETUP |  |  |  |  | 1
LIGHT (LUX) |  | FRONT | SPECIFY - 2 | ON DISPLAY INTERFACE
TEMP |  | MODULE | DEFAULT | ON DISPLAY INTERFACE
|  | -- | -- | N/A
|  | -- | -- | N/A
CUSTOM OPTIONS |  |  |  |  | 1
SYSTEM BACKUP FILES |  |  | DD5313454
SITE TRANSLATION TABLE |  |  | ER-3911862
PERMANENT MESSAGE PACKAGE |  |  | ER-5313323
Reference Drawings
Shop Drawing, GS6-R, 1' 7"x9' 5" (1x7 Modules) |  |  |  | DWG-3111488
Power Specification, GS6-(1-6)x(3-21)-RGB-13-02, 120 / 240 and 240 |  |  |  | DWG-3530673
Assembly, Ethernet Remote I/O to Wall Pack |  |  |  | DWG-3591452
System Riser Diagram, Ethernet Remote I/O Switch |  |  |  | DWG-3626897
Block Diagram, VC6-1X-13-02, VC6 Small Matrix, 1 High, DMP Controller |  |  |  | DWG-3627600
Electrical Layout, GX6-1x(4-14)-RGB-02-DDP/HLG |  |  |  | DWG-5179807
Site Notes
Note on D8: Will Tucker: * 19.85 - 16X20 MOD * 15.85 - 20X25 MOD * 26. - UNKNOWN
Note on D13: Pat Lilla: This is the quantity of VCB's in one sign.
Note on B19: Will Tucker: Over height Detector - When we go right to the VFC (VIP) make sure the inverter is set to yes.