## Sheet1
DD5339188 | C32224 City of Inglewood, Site Config, VC6-80X225-15-RGB-SF @1 |  |  |  | REV 00
SYSTEM CONFIGURATION VC6-80X225-15-RGB-SF @1 |  |  |  |  | SIGN/S
OPTION |  | VALUE |  |  | 1
MODEL |  | VS6 (GS6)
ACCESS |  | FRONT
MODULE | MODULE TYPE | FULL COLOR
| MODULE POWER TYPE | ProLink5
| MODULE SIZE | 20X25
| PIXEL PITCH | 16
PIXEL HEIGHT |  | 80
PIXEL WIDTH |  | 225
TYPE |  | FULL MATRIX
DISPLAY INTERFACE |  | 1
WIRING LAYOUT |  | ROWS
PERIPHERAL CONFIGURATION - ADVANCED SETUP |  |  |  |  | 1
LIGHT (LUX) |  | FRONT | SPECIFY - 2 | ON 1ST DISPLAY INTERFACE
TEMP |  | MODULE | DEFAULT | ON 1ST DISPLAY INTERFACE
|  | -- | -- | N/A
|  | -- | -- | N/A
|  | -- | --
CUSTOM OPTIONS |  |  |  |  | 1
SYSTEM BACKUP FILES |  |  | DD5339194
SITE TRANSLATION TABLE |  |  | ER-4719686
CONTROLLER CONFIGURATION PACKAGE |  |  | N/A
Reference Drawings
VC6-80x225-15-RGB Drawings:
Shop Drawing, GS6-R, 4' 8"x12' 0" (4x9 Modules) |  |  | DWG-3120236
Power Specification, GS6-(1-6)x(3-20)-RGB-13-02, 120/240 and 240 |  |  | DWG-3530673
Site Riser, VC6, Multi Sign, 120 VAC, One VFC |  |  | DWG-4717868
Site Riser, One VC6, VFC in Enclosure |  |  | DWG-5095411
Block Diagram, VC6, Small Matrix, VFC |  |  | DWG-5219160
Electrical Layout, VC6-4X(9-11)-RGB-13/14-02-DDP/HLG |  |  | DWG-5311738
Site Notes
Note on D8: Will Tucker: * 19.85 - 16X20 MOD * 15.85 - 20X25 MOD * 26. - UNKNOWN
Note on D13: Pat Lilla: This is the quantity of VCB's in one sign.
Note on B19: Will Tucker: Over height Detector - When we go right to the VFC (VIP) make sure the inverter is set to yes.