## Sheet1
DD5399910 |  | C32265 PANYNJ, Site Config, VF-2360-160X360-20-RGB G1 |  |  | Rev 00
SYSTEM CONFIGURATION VF-2360-160X360-20-RGB @1 |  |  |  |  | SIGN/S
OPTION |  | VALUE
MODEL |  | VF |  |  | 1
ACCESS |  | REAR
MODULE | MODULE TYPE | FULL COLOR
| MODULE POWER TYPE | ProLink5
| MODULE SIZE | 20X20
| PIXEL PITCH | 16
PIXEL HEIGHT |  | 160
PIXEL WIDTH |  | 360
TYPE |  | FULL MATRIX
DISPLAY INTERFACE | CONFIGURE | 2
WIRING LAYOUT |  | BAYS
PERIPHERAL CONFIGURATION - GUIDED SETUP |  |  |  |  | 1
OPTION |  | VALUE | ADDRESS | LOCATION
ADD LIGHT SENSORS (LUX) |  | MULTI-DIRECTIONAL (MDLS) | DEFAULT | ON DISPLAY INTERFACE
ADD TEMP SENSORS |  | MODULE | DEFAULT | ON DISPLAY INTERFACE
HAS HUMIDITY SENSORS |  | NO | DEFAULT | ON DISPLAY INTERFACE
HAS ISOLATION BOARDS |  | NO | -- | ON DISPLAY INTERFACE
HAS DCIO |  | YES | -- | --
VCB II RETRO |  | NO | -- | --
HAS DOOR SENSORS (SIGN) |  | YES 1 | -- | CONNECT TO MODULE - NO
HAS AIRFLOW SENSORS |  | NO | -- | --
HAS RPM SENSORS |  | YES | -- | --
SPECIFY TEMPERATURE ZONE |  | LOW TEMP (LT)
ADD CABINET HEATERS |  | NO | -- | --
ADD DEFOG HEATERS |  | NO | -- | --
FACE FANS |  | NO | -- | --
ADD VENT FANS |  | YES | -- | --
HAS BEACONS |  | NO | -- | --
HAS SURGE SUPPRESSORS |  | YES 2 | -- | --
CHOOSE POWER SYSTEM |  | PS REDUNDANCY BOARD | -- | --
PERIPHERAL CONFIGURATION - ADVANCED SETUP
DOOR SWITCH 2 (TC) |  | 1 | 1 | VIP 1
UPS | TRIPPLITE |  |  | Auxiliary
| Control equipment |  | Serial
CUSTOM OPTIONS
SYSTEM BACKUP FILES |  |  | DD5399934
TRANSLATION TABLE |  |  | N/A
CONTROLLER CONFIGURATION PACKAGE |  |  | N/A
Reference Drawings
VF-2360 Drawings:
SATA Routing, PLR |  |  |  | DWG-3612838
Fiber Routing, PLR and AC Power Entrance, VF-23XX, Right Entrance |  |  |  | DWG-3739781
Site Riser, One Sign, Section 101/201, One TC, VFC, 120/240 VAC |  |  |  | DWG-3798849
Schematic, Signal, CAN Network, VF-23XX |  |  |  | DWG-3887885
Schematic, PSRB, Four High, Three Full Bays and Fan |  |  |  | DWG-3912799
Schematic, PSRB, Four High, Three Full Bays |  |  |  | DWG-3912800
Mounting Placement, LM, VF-23** |  |  |  | DWG-4004204
Final Assembly Details, VF-23** |  |  |  | DWG-4611891
Shop Drawing, VF-23**, 8x18 Modules |  |  |  | DWG-4664876
Borders, Sectional, VF-23**, 8x18, Curved |  |  |  | DWG-5399897
Component Layout, , 4x18, Front View |  |  |  | DWG-5400016
Component Layout, 4x18, Rear View |  |  |  | DWG-5400018
Schematic, I/O, Six Fans |  |  |  | DWG-5400391
Traffic Cabinet Drawings:
Signal Schematic, Traffic Cabinet, VFC, Door Open Detection, Four Doors |  |  |  | DWG-3057276
Schematic, 332D Traffic Cabinet, Door Switch and Light, Four Doors |  |  |  | DWG-3160815
Shop Drawing, TC, 332D, SS, Ground Mount, CUPS, VFC, 150A |  |  |  | DWG-5338221
Shop Drawing, TC, 332D, SS, Ground Mount, CUPS, FPP, Two VFC, 150A |  |  |  | DWG-5338766
Final Assembly, TC, 332D, Ground Mount, ATS, SS, CUPS, RPM, VFC |  |  |  | DWG-5399678
Final Assembly, TC, 332D, Ground Mount, ATS, SS, CUPS, RPM, Two VFC |  |  |  | DWG-5399679
Schematic, Traffic Cabinet, 120 VAC, 15A-MTS-GI |  |  |  | DWG-5400878
Site Notes
Note on G4: Pat Lilla: When using a VFC to control multiple signs, this is the quantity of signs for the the same sign type and size. Example 1,2,3,4
Note on D13: Pat Lilla: This is the quantity of PLR's in one sign.
Note on D27: Will Tucker: The fans on the modules are automatically controlled by the VIP base on this settings. Also called Pixel Fans.
Note on D38: Will Tucker: - By Brightness used with Alpha UPS - By Power used with Multilink UPS